## Sheet1
DESCRIPTION
Pipe , ASME B36.10 , Beveled End , ASTM A53-B , Electric Resistance Welded (Ej =0.85), SCH/THK S-STD
SockoletR, Reducing , MSS SP-97 , Class 3000 , Socket Welded End , ASTM A105N ,-
90 Degree Long Radius Elbow , ASME B16.9 , Beveled End , ASTM A234 Grade WPB ,Type W, SCH/THK S-STDERECTION MATERIALS
Nipple , ASME B36.10 , Plain End x Male Threaded End , ASTM A106-B , 4in Long ,Seamless, SCH/THK S-XS
Plug Hexagonal Head , ASME B16.11 , Male Threaded End , ASTM A105N
Slip-On Flange , ASME B16.5 , Class 150 , Flat-face flanged end , ASTM A105N ,-
Stud Bolt (IN-MM) - , ASTM A193 Grade B7 , Studs - 145 mm Length
Hexagonal Head Nut , ASME B18.2.2 Heavy Hex , ASTM A563 Grade A
Butterfly Valve, Wafer Type , API 609 Category A , 150 psig , Flat Facew/Integral Gaskets , Manual gearoperator , ASTM A126 Grade B or A536Grade 65-45-12 , Nylon Coated Disc ,EPDM Sleeve , Stainless Steel Stem ,Standard Clean (SC) acc. to 4WPI-SW70001
Ball Valve , Generic manufacturer , 600 psig , Female Threaded End , Two PieceFloating Ball , Lever Operator , Bronzeor Brass Body , Bronze or Bronze Trim ,PTFE Packing , PTFE Seat , StandardClean (SC) acc. to 4WPI-SW70001
SEE PIPING SUPPORT INDEX
SEE PIPING SUPPORT INDEX
WeldoletR Reducing , MSS SP-97 , Beveled End , ASTM A105N -, SCH/THK S-STD
WeldoletR Reducing , MSS SP-97 , Beveled End , ASTM A105N -, SCH/THK S-STD
SEE PIPING SUPPORT INDEX
SEE PIPING SUPPORT INDEX
SEE PIPING SUPPORT INDEX
SEE PIPING SUPPORT INDEX
SEE PIPING SUPPORT INDEX
Pipe , ASME B36.10 , Beveled End , ASTM A53-B , Electric Resistance Welded (Ej =0.85), SCH/THK S-STD
Pipe , ASME B36.10 , Beveled End , ASTM A53-B , Electric Resistance Welded (Ej =0.85), SCH/THK S-STD
Concentric Reducer , ASME B16.9 , Beveled End , ASTM A234 Grade WPB , TypeW, SCH/THK S-STD
WeldoletR Reducing , MSS SP-97 , Beveled End , ASTM A105N -, SCH/THK S-STD
90 Degree Long Radius Elbow , ASME B16.9 , Beveled End , ASTM A234 Grade WPB ,Type W, SCH/THK S-STD
SockoletR, Reducing , MSS SP-97 , Class 3000 , Socket Welded End , ASTM A105N ,-
90 Degree Long Radius Elbow , ASME B16.9 , Beveled End , ASTM A234 Grade WPB ,Type W, SCH/THK S-STD
Nipple , ASME B36.10 , Plain End x Male Threaded End , ASTM A106-B , 4in Long ,Seamless, SCH/THK S-XS
Plug Hexagonal Head , ASME B16.11 , Male Threaded End , ASTM A105N
Slip-On Flange , ASME B16.5 , Class 150 , Flat-face flanged end , ASTM A105N ,-
Blind Flange , ASME B16.5 , Class 150 , Flat-face flanged end , ASTM A105N ,-
Flat Gasket, Non-Metallic, Solid , ASME B16.21 , Class 150 , Flat-face flangedend , Compressed non-asbestos sheet orfiber , 1.6 mm (0.063 in) Thick
Stud Bolt (IN-MM) - , ASTM A193 Grade B7 , Studs - 150 mm Length
Hexagonal Head Nut , ASME B18.2.2 Heavy Hex , ASTM A563 Grade A
Stud Bolt (IN-MM) - , ASTM A193 Grade B7 , Studs - 100 mm Length
Butterfly Valve, Wafer Type , API 609 Category A , 150 psig , Flat Facew/Integral Gaskets , Lever Operator ,ASTM A126 Grade B or A536 Grade 65-45-12, Nylon Coated Disc , EPDM Sleeve ,Stainless Steel Stem , Standard Clean(SC) acc. to 4WPI-SW70001
Ball Valve , Generic manufacturer , 600 psig , Female Threaded End , Two PieceFloating Ball , Lever Operator , Bronzeor Brass Body , Bronze or Bronze Trim ,PTFE Packing , PTFE Seat , StandardClean (SC) acc. to 4WPI-SW70001
SEE PIPING SUPPORT INDEX
SEE PIPING SUPPORT INDEX
SEE PIPING SUPPORT INDEX
SEE PIPING SUPPORT INDEX
Pipe , ASME B36.10 , Beveled End , ASTM A53-B , Electric Resistance Welded (Ej =0.85), SCH/THK S-STD
SockoletR, Reducing , MSS SP-97 , Class 3000 , Socket Welded End , ASTM A105N ,-
90 Degree Long Radius Elbow , ASME B16.9 , Beveled End , ASTM A234 Grade WPB ,Type W, SCH/THK S-STD
Nipple , ASME B36.10 , Plain End x Male Threaded End , ASTM A106-B , 4in Long ,Seamless, SCH/THK S-XS
Plug Hexagonal Head , ASME B16.11 , Male Threaded End , ASTM A105N
Slip-On Flange , ASME B16.5 , Class 150 , Flat-face flanged end , ASTM A105N ,-
Stud Bolt (IN-MM) - , ASTM A193 Grade B7 , Studs - 145 mm Length
Hexagonal Head Nut , ASME B18.2.2 Heavy Hex , ASTM A563 Grade A
Butterfly Valve, Wafer Type , API 609 Category A , 150 psig , Flat Facew/Integral Gaskets , Manual gearoperator , ASTM A126 Grade B or A536Grade 65-45-12 , Nylon Coated Disc ,EPDM Sleeve , Stainless Steel Stem ,Standard Clean (SC) acc. to 4WPI-SW70001
Ball Valve , Generic manufacturer , 600 psig , Female Threaded End , Two PieceFloating Ball , Lever Operator , Bronzeor Brass Body , Bronze or Bronze Trim ,PTFE Packing , PTFE Seat , StandardClean (SC) acc. to 4WPI-SW70001
SEE PIPING SUPPORT INDEX
Pipe , ASME B36.10 , Beveled End , ASTM A106-B , Seamless, SCH/THK S-STD
90 Degree Long Radius Elbow , ASME B16.9 , Beveled End , ASTM A234 Grade WPB ,Type S, SCH/THK S-STD
Weld Neck Flange , ASME B16.5 , Class 150 , Raised-face flanged end , ASTMA105N ,-, SCH/THK S-STD
SEE PIPING SUPPORT INDEX
SEE PIPING SUPPORT INDEX
Spiral Wound Gasket , ASME B16.20, for ASME B16.5 Flanges , Class 150 , 304stainless steel (18 Cr-8 Ni) ,w/flexible graphite filler , w/304 SSinner ring and CS outer ring , Lowstress
Stud Bolt (IN-MM) - , ASTM A193 Grade B7 , Studs - 155 mm Length
Hexagonal Head Nut , ASME B18.2.2 Heavy Hex , ASTM A194 Grade 2H
Stud Bolt (IN-MM) - , ASTM A193 Grade B7 , Studs - 95 mm Length
Stud Bolt (IN-MM) - , ASTM A193 Grade B7 , Studs - 100 mm Length
Gate Valve, Flexible Wedge , API 600 , Class 150 , Beveled End , Bolted Bonnet, Handwheel Operator , ASTM A216-WCB ,API Trim 8 , Standard Clean (SC) acc. to4WPI-SW70001, SCH/THK S-STD
Dual Plate Check Valve , API 594 , Class 150 , Raised-face thru-bolted endwithout bolt holes , Wafer , ASTMA216-WCB , API Trim 8 , Standard Clean(SC) acc. to 4WPI-SW70001
SEE PIPING SUPPORT INDEX
SEE PIPING SUPPORT INDEX
SEE PIPING SUPPORT INDEX
Pipe , ASME B36.10 , Beveled End , ASTM A106-B , Seamless, SCH/THK S-STD
Tee , ASME B16.9 , Beveled End , ASTM A234 Grade WPB , Type S, SCH/THK S-STD
90 Degree Long Radius Elbow , ASME B16.9 , Beveled End , ASTM A234 Grade WPB ,Type S, SCH/THK S-STD
Pipe , ASME B36.10 , Plain End , ASTM A106-B , Seamless, SCH/THK S-STD
Concentric Swage , MSS SP-95 , Beveled End x Plain End , ASTM A234 Grade WPB ,Type S, SCH/THK S-STD
Coupling / Connector , ASME B16.11 , Class 3000 , Socket Welded End , ASTMA105N , -
90 Degree Elbow , ASME B16.11 , Class 3000 , Socket Welded End , ASTM A105N ,-
Gate Valve, Solid Wedge , API 602 , Class 800 , Socket Weld End , BoltedBonnet , Handwheel Operator , ASTM A105N, API Trim 8 , Standard Clean (SC) acc.to 4WPI-SW70001
SEE PIPING SUPPORT INDEX
SEE PIPING SUPPORT INDEX
SEE PIPING SUPPORT INDEX
Pipe , ASME B36.10 , Beveled End , ASTM A106-B , Seamless, SCH/THK S-STD
90 Degree Long Radius Elbow , ASME B16.9 , Beveled End , ASTM A234 Grade WPB ,Type S, SCH/THK S-STD
SEE PIPING SUPPORT INDEX
SEE PIPING SUPPORT INDEX
SEE PIPING SUPPORT INDEX
SEE PIPING SUPPORT INDEX
SEE PIPING SUPPORT INDEX
SEE PIPING SUPPORT INDEX
Pipe , ASME B36.10 , Plain End , ASTM A106-B , Seamless, SCH/THK S-STD
90 Degree Elbow , ASME B16.11 , Class 3000 , Socket Welded End , ASTM A105N ,-
Socket Weld Flange , ASME B16.5 , Class 150 , Raised-face flanged end , ASTMA105N ,-
Flat Gasket, Non-Metallic, Solid , ASME B16.21 , Class 150 , Raised-face flangedend , Compressed non-asbestos sheet orfiber , 1.6 mm (0.063 in) Thick
Stud Bolt (IN-MM) - , ASTM A193 Grade B7 , Studs - 80 mm Length
Hexagonal Head Nut , ASME B18.2.2 Heavy Hex , ASTM A194 Grade 2H
Stud Bolt (IN-MM) - , ASTM A193 Grade B7 , Studs - 85 mm Length
Gate Valve, Solid Wedge , API 602 ,Class 800 , Socket Weld End , BoltedBonnet , Handwheel Operator , ASTM A105N, API Trim 8 , Standard Clean (SC) acc.to 4WPI-SW70001
SEE PIPING SUPPORT INDEX
SEE PIPING SUPPORT INDEX
Pipe , ASME B36.10 , Plain End , ASTM A106-B , Seamless, SCH/THK S-STD
Pipe , ASME B36.10 , Plain End , ASTM A106-B , Seamless, SCH/THK S-STD
Reducing Tee , ASME B16.11 , Class 3000 , Socket Welded End , ASTM A105N , -
90 Degree Elbow , ASME B16.11 , Class 3000 , Socket Welded End , ASTM A105N ,-
90 Degree Elbow , ASME B16.11 , Class 3000 , Socket Welded End , ASTM A105N ,-
Gate Valve, Solid Wedge , API 602 , Class 800 , Socket Weld End , BoltedBonnet , Handwheel Operator , ASTM A105N, API Trim 8 , Standard Clean (SC) acc.to 4WPI-SW70001
SEE PIPING SUPPORT INDEX
SEE PIPING SUPPORT INDEX
SEE PIPING SUPPORT INDEX
Pipe , ASME B36.10 , Plain End , ASTM A106-B , Seamless, SCH/THK S-STD
90 Degree Elbow , ASME B16.11 , Class 3000 , Socket Welded End , ASTM A105N ,-
Coupling / Connector , ASME B16.11 , Class 3000 , Socket Welded End , ASTM A105N , -
SEE PIPING SUPPORT INDEX
SEE PIPING SUPPORT INDEX
SEE PIPING SUPPORT INDEX
SEE PIPING SUPPORT INDEX
SEE PIPING SUPPORT INDEX
SEE PIPING SUPPORT INDEX
Pipe , ASME B36.10 , Beveled End , ASTM A106-B , Seamless, SCH/THK S-STD
90 Degree Long Radius Elbow , ASME B16.9 , Beveled End , ASTM A234 Grade WPB ,Type S, SCH/THK S-STD
SEE PIPING SUPPORT INDEX
SEE PIPING SUPPORT INDEX
SEE PIPING SUPPORT INDEX
SEE PIPING SUPPORT INDEX
Pipe , ASME B36.10 , Beveled End , ASTM A106-B , Seamless, SCH/THK S-STD
Tee , ASME B16.9 , Beveled End , ASTM A234 Grade WPB , Type S, SCH/THK S-STD
SockoletR, Reducing , MSS SP-97 , Class 3000 , Socket Welded End , ASTM A105N ,-
90 Degree Long Radius Elbow , ASME B16.9 , Beveled End , ASTM A234 Grade WPB ,Type S, SCH/THK S-STD
Cap , ASME B16.9 , Beveled End , ASTM A234 Grade WPB , Type S, SCH/THK S-STD
SEE PIPING SUPPORT INDEX
SEE PIPING SUPPORT INDEX
SEE PIPING SUPPORT INDEX
SEE PIPING SUPPORT INDEX
SEE PIPING SUPPORT INDEX
SEE PIPING SUPPORT INDEX
Pipe , ASME B36.10 , Beveled End , ASTM A106-B , Seamless, SCH/THK S-STD
Pipe , ASME B36.19 , Beveled End , ASTM A312 Grade TP304/TP304L , ElectricFusion Welded , (Ej = 0.80), SCH/THKS-40S
90 Degree Long Radius Elbow , ASME B16.9 , Beveled End , ASTM A234 Grade WPB ,Type S, SCH/THK S-STD
SEE PIPING SUPPORT INDEX
SEE PIPING SUPPORT INDEX
SEE PIPING SUPPORT INDEX
SEE PIPING SUPPORT INDEX
SEE PIPING SUPPORT INDEX
SEE PIPING SUPPORT INDEX
SEE PIPING SUPPORT INDEX
Pipe , ASME B36.10 , Beveled End , ASTM A106-B , Seamless, SCH/THK S-STD
SockoletR, Reducing , MSS SP-97 , Class 3000 , Socket Welded End , ASTM A105N ,-
90 Degree Long Radius Elbow , ASME B16.9 , Beveled End , ASTM A234 Grade WPB ,Type S, SCH/THK S-STD
SEE PIPING SUPPORT INDEX
SEE PIPING SUPPORT INDEX
SEE PIPING SUPPORT INDEX
Pipe , ASME B36.10 , Beveled End , ASTM A106-B , Seamless, SCH/THK S-STD
Tee , ASME B16.9 , Beveled End , ASTM A234 Grade WPB , Type S, SCH/THK S-STD
90 Degree Long Radius Elbow , ASME B16.9 , Beveled End , ASTM A234 Grade WPB ,Type S, SCH/THK S-STD
Cap , ASME B16.9 , Beveled End , ASTM A234 Grade WPB , Type S, SCH/THK S-STD
SEE PIPING SUPPORT INDEX
SEE PIPING SUPPORT INDEX
SEE PIPING SUPPORT INDEX
SEE PIPING SUPPORT INDEX
SEE PIPING SUPPORT INDEX
SEE PIPING SUPPORT INDEX
Pipe , ASME B36.10 , Beveled End , ASTM A106-B , Seamless, SCH/THK S-STD
Pipe , ASME B36.19 , Beveled End , ASTM A312 Grade TP304/TP304L , ElectricFusion Welded , (Ej = 0.80), SCH/THKS-40S
90 Degree Long Radius Elbow , ASME B16.9 , Beveled End , ASTM A234 Grade WPB ,Type S, SCH/THK S-STD
SEE PIPING SUPPORT INDEX
SEE PIPING SUPPORT INDEX
SEE PIPING SUPPORT INDEX
SEE PIPING SUPPORT INDEX
SEE PIPING SUPPORT INDEX
SEE PIPING SUPPORT INDEX
Pipe , ASME B36.10 , Beveled End , ASTM A106-B , Seamless, SCH/THK S-STD
Tee , ASME B16.9 , Beveled End , ASTM A234 Grade WPB , Type S, SCH/THK S-STD
SockoletR, Reducing , MSS SP-97 , Class 3000 , Socket Welded End , ASTM A105N ,-
Cap , ASME B16.9 , Beveled End , ASTM A234 Grade WPB , Type S, SCH/THK S-STD
90 Degree Long Radius Elbow , ASME B16.9 , Beveled End , ASTM A234 Grade WPB ,Type S, SCH/THK S-STD
SEE PIPING SUPPORT INDEX
SEE PIPING SUPPORT INDEX
Pipe , ASME B36.10 , Beveled End , ASTM A106-B , Seamless, SCH/THK S-STD
90 Degree Long Radius Elbow , ASME B16.9 , Beveled End , ASTM A234 Grade WPB ,Type S, SCH/THK S-STD
SEE PIPING SUPPORT INDEX
SEE PIPING SUPPORT INDEX
SEE PIPING SUPPORT INDEX
SEE PIPING SUPPORT INDEX
SEE PIPING SUPPORT INDEX
Pipe , ASME B36.10 , Beveled End , ASTM A106-B , Seamless, SCH/THK S-STD
Pipe , ASME B36.19 , Beveled End , ASTM A312 Grade TP304/TP304L , ElectricFusion Welded , (Ej = 0.80), SCH/THKS-40S
90 Degree Long Radius Elbow , ASME B16.9 , Beveled End , ASTM A234 Grade WPB ,Type S, SCH/THK S-STD
SEE PIPING SUPPORT INDEX
SEE PIPING SUPPORT INDEX
SEE PIPING SUPPORT INDEX
SEE PIPING SUPPORT INDEX
SEE PIPING SUPPORT INDEX
SEE PIPING SUPPORT INDEX
SEE PIPING SUPPORT INDEX
Pipe , ASME B36.10 , Beveled End , ASTM A106-B , Seamless, SCH/THK S-STD
Tee , ASME B16.9 , Beveled End , ASTM A234 Grade WPB , Type S, SCH/THK S-STD
SockoletR, Reducing , MSS SP-97 , Class 3000 , Socket Welded End , ASTM A105N ,-
Cap , ASME B16.9 , Beveled End , ASTM A234 Grade WPB , Type S, SCH/THK S-STD
90 Degree Long Radius Elbow , ASME B16.9 , Beveled End , ASTM A234 Grade WPB ,Type S, SCH/THK S-STD
SEE PIPING SUPPORT INDEX
SEE PIPING SUPPORT INDEX
Pipe , ASME B36.10 , Beveled End , ASTM A106-B , Seamless, SCH/THK S-STD
90 Degree Long Radius Elbow , ASME B16.9 , Beveled End , ASTM A234 Grade WPB ,Type S, SCH/THK S-STD
SEE PIPING SUPPORT INDEX
SEE PIPING SUPPORT INDEX
SEE PIPING SUPPORT INDEX
SEE PIPING SUPPORT INDEX
SEE PIPING SUPPORT INDEX
Pipe , ASME B36.10 , Beveled End , ASTM A106-B , Seamless, SCH/THK S-STD
Pipe , ASME B36.19 , Beveled End , ASTM A312 Grade TP304/TP304L , ElectricFusion Welded , (Ej = 0.80), SCH/THKS-40S
90 Degree Long Radius Elbow , ASME B16.9 , Beveled End , ASTM A234 Grade WPB ,Type S, SCH/THK S-STD
SEE PIPING SUPPORT INDEX
SEE PIPING SUPPORT INDEX
SEE PIPING SUPPORT INDEX
SEE PIPING SUPPORT INDEX
SEE PIPING SUPPORT INDEX
SEE PIPING SUPPORT INDEX
SEE PIPING SUPPORT INDEX
Pipe , ASME B36.10 , Beveled End , ASTM A106-B , Seamless, SCH/THK S-STD
Tee , ASME B16.9 , Beveled End , ASTM A234 Grade WPB , Type S, SCH/THK S-STD
SockoletR, Reducing , MSS SP-97 , Class 3000 , Socket Welded End , ASTM A105N ,-
Cap , ASME B16.9 , Beveled End , ASTM A234 Grade WPB , Type S, SCH/THK S-STD
90 Degree Long Radius Elbow , ASME B16.9 , Beveled End , ASTM A234 Grade WPB ,Type S, SCH/THK S-STD
SEE PIPING SUPPORT INDEX
SEE PIPING SUPPORT INDEX
Pipe , ASME B36.10 , Beveled End , ASTM A106-B , Seamless, SCH/THK S-STD
90 Degree Long Radius Elbow , ASME B16.9 , Beveled End , ASTM A234 Grade WPB ,Type S, SCH/THK S-STD
SEE PIPING SUPPORT INDEX
SEE PIPING SUPPORT INDEX
SEE PIPING SUPPORT INDEX
SEE PIPING SUPPORT INDEX
SEE PIPING SUPPORT INDEX
Pipe , ASME B36.10 , Beveled End , ASTM A106-B , Seamless, SCH/THK S-STD
Pipe , ASME B36.19 , Beveled End , ASTM A312 Grade TP304/TP304L , ElectricFusion Welded , (Ej = 0.80), SCH/THKS-40S
90 Degree Long Radius Elbow , ASME B16.9 , Beveled End , ASTM A234 Grade WPB ,Type S, SCH/THK S-STD
SEE PIPING SUPPORT INDEX
SEE PIPING SUPPORT INDEX
SEE PIPING SUPPORT INDEX
SEE PIPING SUPPORT INDEX
SEE PIPING SUPPORT INDEX
SEE PIPING SUPPORT INDEX
SEE PIPING SUPPORT INDEX
Pipe , ASME B36.19 , Plain End , ASTM A312 Grade TP304/TP304L , Seamless,SCH/THK S-10S
Concentric Swage , MSS SP-95 , Plain End , ASTM A403 Grade WP304/WP304L , Type S,SCH/THK S-10S
Coupling / Connector , ASME B16.11 ,Class 3000 , Socket Welded End , ASTMA182 Grade F 304/F 304L
Reducing Tee , ASME B16.11 , Class 3000 , Socket Welded End , ASTM A182 Grade F304/F 304L
90 Degree Elbow , ASME B16.11 , Class 3000 , Socket Welded End , ASTM A182Grade F 304/F 304L
SEE PIPING SUPPORT INDEX
SEE PIPING SUPPORT INDEX
SEE PIPING SUPPORT INDEX
SEE PIPING SUPPORT INDEX
SEE PIPING SUPPORT INDEX
SEE PIPING SUPPORT INDEX
SEE PIPING SUPPORT INDEX
SEE PIPING SUPPORT INDEX
SEE PIPING SUPPORT INDEX
SEE PIPING SUPPORT INDEX
Pipe , ASME B36.19 , Plain End , ASTM A312 Grade TP304/TP304L , Seamless,SCH/THK S-10S
90 Degree Elbow , ASME B16.11 , Class 3000 , Socket Welded End , ASTM A182Grade F 304/F 304L
Globe Valve , AP SPEC-ENG-MS009 , Class 300 , Socket Weld End , Extended BoltedBonnet , Handwheel Operator , ASTMA351-CF8 , Bronze Topworks , ResilientSeat , Process Clean (B) acc. to4WPI-SW70002 , Inside Screw with RisingStem , Cryogenic Service
SEE PIPING SUPPORT INDEX
SEE PIPING SUPPORT INDEX
Pipe , ASME B36.19 , Plain End , ASTM A312 Grade TP304/TP304L , Seamless,SCH/THK S-10S
Pipe , ASME B36.19 , Plain End , ASTM A312 Grade TP304/TP304L , Seamless,SCH/THK S-10S
Concentric Swage , MSS SP-95 , BeveledEnd x Plain End , ASTM A403 GradeWP304/WP304L , Type S, SCH/THK S-10S
Reducing Tee , ASME B16.11 , Class 3000 , Socket Welded End , ASTM A182 Grade F304/F 304L
90 Degree Elbow , ASME B16.11 , Class 3000 , Socket Welded End , ASTM A182Grade F 304/F 304L
Needle Valve , Generic manufacturer , 6000 psig , Socket Welded End x FemaleThreaded End , Union Bonnet , T-handle,short , 316L stainless steel , PTFEPacking , Oxygen Clean (AA) acc. to4WPI-SW70003
SEE INSTRUMENT SUMMARY
SEE PIPING SUPPORT INDEX
SEE PIPING SUPPORT INDEX
SEE INSTRUMENT SUMMARY
Pipe , ASME B36.19 , Plain End , ASTM A312 Grade TP304/TP304L , Seamless,SCH/THK S-10S
Pipe , ASME B36.19 , Plain End , ASTM A312 Grade TP304/TP304L , Seamless,SCH/THK S-10S
Tee , ASME B16.11 , Class 3000 , Socket Welded End , ASTM A182 Grade F 304/F304L
Reducing Tee , ASME B16.11 , Class 3000 , Socket Welded End , ASTM A182 Grade F304/F 304L
90 Degree Elbow , ASME B16.11 , Class 3000 , Socket Welded End , ASTM A182Grade F 304/F 304L
Nipple , ASME B36.19 , Plain End , ASTM A312 Grade TP304/TP304L , 4in Long ,Seamless, SCH/THK S-80S
Plug Hexagonal Head , ASME B16.11 , Male Threaded End , ASTM A182 Grade F 304/F304L
Socket Weld Flange , ASME B16.5 , Class 300 , Raised-face flanged end , ASTMA182 Grade F 304/F 304L
Spiral Wound Gasket , ASME B16.20, for ASME B16.5 Flanges , Class 300 , 304stainless steel (18 Cr-8 Ni) ,w/flexible graphite filler , w/304 SSinner ring and 304 SS outer ring ,Oxygen Clean (AA) acc. to 4WPI-SW70003
Stud Bolt (IN-MM) - , ASTM A193 Grade B8, Class 2 , Studs - 105 mm Length
Hexagonal Head Nut , ASME B18.2.2 Heavy Hex , ASTM A194 Grade 8
Globe Valve , AP SPEC-ENG-MS009 , Class 300 , Socket Weld End , Extended BoltedBonnet , Handwheel Operator , ASTMA351-CF8 , Bronze Topworks , ResilientSeat , Process Clean (B) acc. to4WPI-SW70002 , Inside Screw with RisingStem , Cryogenic Service
Globe Valve , AP SPEC-ENG-MS009 , Class 300 , Socket Welded End x FemaleThreaded End , Bolted Bonnet , HandwheelOperator , ASTM A351-CF8 , BronzeTopworks , Resilient Seat , ProcessClean (B) acc. to 4WPI-SW70002 , InsideScrew with Rising Stem , CryogenicService
SEE PIPING SUPPORT INDEX
SEE PIPING SUPPORT INDEX
Pipe , ASME B36.19 , Beveled End , ASTM A312 Grade TP304/TP304L , Seamless,SCH/THK S-10S
Pipe , ASME B36.19 , Beveled End , ASTM A312 Grade TP304/TP304L , Seamless,SCH/THK S-10S
Eccentric Reducer , ASME B16.9 , Beveled End , ASTM A403 Grade WP304/WP304L ,Type S, SCH/THK S-10S
90 Degree Long Radius Elbow , ASME B16.9 , Beveled End , ASTM A403 GradeWP304/WP304L , Type S, SCH/THK S-10S
Weld Neck Flange , ASME B16.5 , Class 150 , Raised-face flanged end , ASTMA182 Grade F 304/F 304L ,-, SCH/THKS-10S
Pipe , ASME B36.19 , Plain End , ASTM A312 Grade TP304/TP304L , Seamless,SCH/THK S-10S
Pipe , ASME B36.19 , Plain End , ASTM A312 Grade TP304/TP304L , Seamless,SCH/THK S-10S
Concentric Swage , MSS SP-95 , Plain End , ASTM A403 Grade WP304/WP304L , Type S,SCH/THK S-10S
Reducing Tee , ASME B16.11 , Class 3000 , Socket Welded End , ASTM A182 Grade F304/F 304L
90 Degree Elbow , ASME B16.11 , Class 3000 , Socket Welded End , ASTM A182Grade F 304/F 304L
Coupling / Connector , ASME B16.11 , Class 3000 , Socket Welded End , ASTMA182 Grade F 304/F 304L
Plug Hexagonal Head , ASME B16.11 , Male Threaded End , ASTM A182 Grade F 304/F304L
Socket Weld Flange , ASME B16.5 , Class 300 , Raised-face flanged end , ASTMA182 Grade F 304/F 304L
Socket Weld Flange , ASME B16.5 , Class 300 , Raised-face flanged end , ASTMA182 Grade F 304/F 304L
Spiral Wound Gasket , ASME B16.20, for ASME B16.5 Flanges , Class 150 , 304stainless steel (18 Cr-8 Ni) ,w/flexible graphite filler , w/304 SSinner ring and 304 SS outer ring , Lowstress , Oxygen Clean (AA) acc. to4WPI-SW70003
Spiral Wound Gasket , ASME B16.20, for ASME B16.5 Flanges , Class 300 , 304stainless steel (18 Cr-8 Ni) ,w/flexible graphite filler , w/304 SSinner ring and 304 SS outer ring ,Oxygen Clean (AA) acc. to 4WPI-SW70003
Stud Bolt (IN-MM) - , ASTM A193 Grade B8, Class 2 , Studs - 115 mm Length
Hexagonal Head Nut , ASME B18.2.2 Heavy Hex , ASTM A194 Grade 8
Stud Bolt (IN-MM) - , ASTM A193 GradeB8, Class 2 , Studs - 95 mm Length
Globe Valve , AP SPEC-ENG-MS009 , Class 300 , Socket Welded End x FemaleThreaded End , Bolted Bonnet , HandwheelOperator , ASTM A351-CF8 , BronzeTopworks , Resilient Seat , ProcessClean (B) acc. to 4WPI-SW70002 , InsideScrew with Rising Stem , CryogenicService
SEE INSTRUMENT SUMMARY
SEE PIPING SUPPORT INDEX
SEE WELDED ATTACHMENT SUMMARY
SEE PIPING SUPPORT INDEX
SEE PIPING SUPPORT INDEX
SEE PIPING SUPPORT INDEX
Pipe , ASME B36.19 , Beveled End , ASTM A312 Grade TP304/TP304L , Seamless,SCH/THK S-10S
Pipe , ASME B36.19 , Beveled End , ASTM A312 Grade TP304/TP304L , Seamless,SCH/THK S-10S
Eccentric Reducer , ASME B16.9 , Beveled End , ASTM A403 Grade WP304/WP304L ,Type S, SCH/THK S-10S
90 Degree Long Radius Elbow , ASME B16.9 , Beveled End , ASTM A403 GradeWP304/WP304L , Type S, SCH/THK S-10S
Weld Neck Flange , ASME B16.5 , Class 150 , Raised-face flanged end , ASTMA182 Grade F 304/F 304L ,-, SCH/THKS-10S
Pipe , ASME B36.19 , Plain End , ASTM A312 Grade TP304/TP304L , Seamless,SCH/THK S-10S
Pipe , ASME B36.19 , Plain End , ASTM A312 Grade TP304/TP304L , Seamless,SCH/THK S-10S
Concentric Swage , MSS SP-95 , Plain End , ASTM A403 Grade WP304/WP304L , Type S,SCH/THK S-10S
Reducing Tee , ASME B16.11 , Class 3000 , Socket Welded End , ASTM A182 Grade F304/F 304L
90 Degree Elbow , ASME B16.11 , Class 3000 , Socket Welded End , ASTM A182Grade F 304/F 304L
Coupling / Connector , ASME B16.11 , Class 3000 , Socket Welded End , ASTMA182 Grade F 304/F 304L
Plug Hexagonal Head , ASME B16.11 , Male Threaded End , ASTM A182 Grade F 304/F304L
Socket Weld Flange , ASME B16.5 , Class 300 , Raised-face flanged end , ASTMA182 Grade F 304/F 304L
Socket Weld Flange , ASME B16.5 , Class 300 , Raised-face flanged end , ASTMA182 Grade F 304/F 304L
Spiral Wound Gasket , ASME B16.20, for ASME B16.5 Flanges , Class 150 , 304stainless steel (18 Cr-8 Ni) ,w/flexible graphite filler , w/304 SSinner ring and 304 SS outer ring , Lowstress , Oxygen Clean (AA) acc. to4WPI-SW70003
Spiral Wound Gasket , ASME B16.20, for ASME B16.5 Flanges , Class 300 , 304stainless steel (18 Cr-8 Ni) ,w/flexible graphite filler , w/304 SSinner ring and 304 SS outer ring ,Oxygen Clean (AA) acc. to 4WPI-SW70003
Stud Bolt (IN-MM) - , ASTM A193 Grade B8, Class 2 , Studs - 115 mm Length
Hexagonal Head Nut , ASME B18.2.2 Heavy Hex , ASTM A194 Grade 8
Stud Bolt (IN-MM) - , ASTM A193 Grade B8, Class 2 , Studs - 95 mm Length
Globe Valve , AP SPEC-ENG-MS009 , Class 300 , Socket Welded End x FemaleThreaded End , Bolted Bonnet , HandwheelOperator , ASTM A351-CF8 , BronzeTopworks , Resilient Seat , ProcessClean (B) acc. to 4WPI-SW70002 , InsideScrew with Rising Stem , CryogenicService
SEE INSTRUMENT SUMMARY
SEE PIPING SUPPORT INDEX
SEE PIPING SUPPORT INDEX
SEE PIPING SUPPORT INDEX
SEE WELDED ATTACHMENT SUMMARY
SEE PIPING SUPPORT INDEX
SEE PIPING SUPPORT INDEX
SEE PIPING SUPPORT INDEX
Pipe , ASME B36.19 , Plain End , ASTM A312 Grade TP304/TP304L , Seamless,SCH/THK S-10S
SEE PIPING SUPPORT INDEX
Pipe , ASME B36.19 , Plain End , ASTM A312 Grade TP304/TP304L , Seamless,SCH/THK S-10S
Pipe , ASME B36.19 , Plain End , ASTM A312 Grade TP304/TP304L , Seamless,SCH/THK S-10S
Pipe , ASME B36.19 , Plain End , ASTM A312 Grade TP304/TP304L , Seamless,SCH/THK S-10S
Reducing Tee , ASME B16.11 , Class 3000 , Socket Welded End , ASTM A182 Grade F304/F 304L6 Nipple , ASME B36.19 , Plain End x Male
Nipple , ASME B36.19 , Plain End x Male Threaded End , ASTM A312 GradeTP304/TP304L , 4in Long , Seamless,SCH/THK S-80S
Union Head , MSS SP-83 , Class 3000 , Socket Welded End , ASTM A182 Grade F304/F 304L , Metal to Metal seat withvirgin PTFE seal ring
Union Tail , MSS SP-83 , Class 3000 , Socket Welded End , ASTM A182 Grade F304/F 304L , Metal to Metal seat withvirgin PTFE seal ring
Nipple , ASME B36.19 , Plain End , ASTM A312 Grade TP304/TP304L , 4in Long ,Seamless, SCH/THK S-80S
90 Degree Elbow , ASME B16.11 , Class 3000 , Socket Welded End , ASTM A182Grade F 304/F 304L
Coupling / Connector , ASME B16.11 , Class 3000 , Socket Welded End x FemaleThreaded End , ASTM A182 Grade F 304/F304L
Socket Weld Flange , ASME B16.5 , Class 300 , Raised-face flanged end , ASTMA182 Grade F 304/F 304L
Spiral Wound Gasket , ASME B16.20, for ASME B16.5 Flanges , Class 300 , 304stainless steel (18 Cr-8 Ni) ,w/flexible graphite filler , w/304 SSinner ring and 304 SS outer ring ,Oxygen Clean (AA) acc. to 4WPI-SW70003
Stud Bolt (IN-MM) - , ASTM A193 Grade B8, Class 2 , Studs - 105 mm Length
Hexagonal Head Nut , ASME B18.2.2 Heavy Hex , ASTM A194 Grade 8
SEE INSTRUMENT SUMMARY
SEE INSTRUMENT SUMMARY
SEE PIPING SUPPORT INDEX
SEE PIPING SUPPORT INDEX
SEE PIPING SUPPORT INDEX
Pipe , ASME B36.19 , Plain End , ASTM A312 Grade TP304/TP304L , Seamless,SCH/THK S-10S
Pipe , ASME B36.19 , Plain End , ASTM A312 Grade TP304/TP304L , Seamless,SCH/THK S-10S
Pipe , ASME B36.19 , Plain End , ASTM A312 Grade TP304/TP304L , Seamless,SCH/THK S-10S
Reducing Tee , ASME B16.11 , Class 3000 , Socket Welded End , ASTM A182 Grade F304/F 304L
Nipple , ASME B36.19 , Plain End x Male Threaded End , ASTM A312 GradeTP304/TP304L , 4in Long , Seamless,SCH/THK S-80S
Union Head , MSS SP-83 , Class 3000 , Socket Welded End , ASTM A182 Grade F304/F 304L , Metal to Metal seat withvirgin PTFE seal ring
Union Tail , MSS SP-83 , Class 3000 , Socket Welded End , ASTM A182 Grade F304/F 304L , Metal to Metal seat withvirgin PTFE seal ring
Nipple , ASME B36.19 , Plain End , ASTMA312 Grade TP304/TP304L , 4in Long ,Seamless, SCH/THK S-80S
90 Degree Elbow , ASME B16.11 , Class 3000 , Socket Welded End , ASTM A182Grade F 304/F 304L
Coupling / Connector , ASME B16.11 , Class 3000 , Socket Welded End x FemaleThreaded End , ASTM A182 Grade F 304/F304L
90 Degree Elbow , ASME B16.11 , Class 3000 , Socket Welded End , ASTM A182Grade F 304/F 304L
Nipple , ASME B36.19 , Plain End , ASTM A312 Grade TP304/TP304L , 4in Long ,Seamless, SCH/THK S-80S
Plug Hexagonal Head , ASME B16.11 , Male Threaded End , ASTM A182 Grade F 304/F304L
Gate Valve, Solid Wedge , API 602 , Class 800 , Socket Welded End x FemaleThreaded End , Bolted Bonnet , HandwheelOperator , ASTM A182 Grade F 316/F 316L, API Trim 12 , Process Clean (B) acc.to 4WPI-SW70002
SEE INSTRUMENT SUMMARY
SEE PIPING SUPPORT INDEX
Pipe , ASME B36.19 , Plain End , ASTM A312 Grade TP304/TP304L , Seamless,SCH/THK S-10S
Tee , ASME B16.11 , Class 3000 , Socket Welded End , ASTM A182 Grade F 304/F304L
90 Degree Elbow , ASME B16.11 , Class 3000 , Socket Welded End , ASTM A182Grade F 304/F 304L
Globe Valve , AP SPEC-ENG-MS009 , Class 300 , Socket Weld End , Extended BoltedBonnet , Handwheel Operator , ASTMA351-CF8 , Bronze Topworks , ResilientSeat , Process Clean (B) acc. to4WPI-SW70002 , Inside Screw with RisingStem , Cryogenic Service
Globe Valve , AP SPEC-ENG-MS009 , Class 300 , Socket Weld End , Extended BoltedBonnet , Handwheel Operator , ASTMA351-CF8 , Bronze Topworks , ResilientSeat , Process Clean (B) acc. to4WPI-SW70002 , Inside Screw with RisingStem , Cryogenic Service
SEE PIPING SUPPORT INDEX
SEE PIPING SUPPORT INDEX
SEE PIPING SUPPORT INDEX
Pipe , ASME B36.19 , Plain End , ASTM A312 Grade TP304/TP304L , Seamless,SCH/THK S-10S
Pipe , ASME B36.19 , Plain End , ASTM A312 Grade TP304/TP304L , Seamless,SCH/THK S-10S
Pipe , ASME B36.19 , Plain End , ASTM A312 Grade TP304/TP304L , Seamless,SCH/THK S-10S
Reducing Tee , ASME B16.11 , Class 3000 , Socket Welded End , ASTM A182 Grade F304/F 304L
Nipple , ASME B36.19 , Plain End x Male Threaded End , ASTM A312 GradeTP304/TP304L , 4in Long , Seamless,SCH/THK S-80S
Union Head , MSS SP-83 , Class 3000 , Socket Welded End , ASTM A182 Grade F304/F 304L , Metal to Metal seat withvirgin PTFE seal ring
Union Tail , MSS SP-83 , Class 3000 , Socket Welded End , ASTM A182 Grade F304/F 304L , Metal to Metal seat withvirgin PTFE seal ring
Nipple , ASME B36.19 , Plain End , ASTM A312 Grade TP304/TP304L , 4in Long ,Seamless, SCH/THK S-80S
90 Degree Elbow , ASME B16.11 , Class 3000 , Socket Welded End , ASTM A182Grade F 304/F 304L
90 Degree Elbow , ASME B16.11 , Class 3000 , Socket Welded End , ASTM A182Grade F 304/F 304L
Nipple , ASME B36.19 , Plain End , ASTM A312 Grade TP304/TP304L , 4in Long ,Seamless, SCH/THK S-80S
Plug Hexagonal Head , ASME B16.11 , Male Threaded End , ASTM A182 Grade F 304/F304L
Coupling / Connector , ASME B16.11 , Class 3000 , Socket Welded End x FemaleThreaded End , ASTM A182 Grade F 304/F304L
Gate Valve, Solid Wedge , API 602 , Class 800 , Socket Welded End x FemaleThreaded End , Bolted Bonnet , HandwheelOperator , ASTM A182 Grade F 316/F 316L, API Trim 12 , Process Clean (B) acc.to 4WPI-SW70002
SEE INSTRUMENT SUMMARY
SEE PIPING SUPPORT INDEX
Pipe , ASME B36.19 , Plain End , ASTM A312 Grade TP304/TP304L , Seamless,SCH/THK S-10S
Pipe , ASME B36.19 , Plain End , ASTM A312 Grade TP304/TP304L , Seamless,SCH/THK S-10S
Pipe , ASME B36.19 , Plain End , ASTM A312 Grade TP304/TP304L , Seamless,SCH/THK S-10S
Reducing Tee , ASME B16.11 , Class 3000 , Socket Welded End , ASTM A182 Grade F304/F 304L
Nipple , ASME B36.19 , Plain End x Male Threaded End , ASTM A312 GradeTP304/TP304L , 4in Long , Seamless,SCH/THK S-80S
Union Head , MSS SP-83 , Class 3000 , Socket Welded End , ASTM A182 Grade F304/F 304L , Metal to Metal seat withvirgin PTFE seal ring
Union Tail , MSS SP-83 , Class 3000 , Socket Welded End , ASTM A182 Grade F304/F 304L , Metal to Metal seat withvirgin PTFE seal ring
Nipple , ASME B36.19 , Plain End , ASTM A312 Grade TP304/TP304L , 4in Long ,Seamless, SCH/THK S-80S
90 Degree Elbow , ASME B16.11 , Class 3000 , Socket Welded End , ASTM A182Grade F 304/F 304L
Coupling / Connector , ASME B16.11 , Class 3000 , Socket Welded End x FemaleThreaded End , ASTM A182 Grade F 304/F304L
Socket Weld Flange , ASME B16.5 , Class 300 , Raised-face flanged end , ASTMA182 Grade F 304/F 304L
Spiral Wound Gasket , ASME B16.20, for ASME B16.5 Flanges , Class 300 , 304stainless steel (18 Cr-8 Ni) ,w/flexible graphite filler , w/304 SSinner ring and 304 SS outer ring ,Oxygen Clean (AA) acc. to 4WPI-SW70003
Stud Bolt (IN-MM) - , ASTM A193 Grade B8, Class 2 , Studs - 105 mm Length
Hexagonal Head Nut , ASME B18.2.2 Heavy Hex , ASTM A194 Grade 8
SEE INSTRUMENT SUMMARY
SEE INSTRUMENT SUMMARY
SEE PIPING SUPPORT INDEX
SEE PIPING SUPPORT INDEX
SEE PIPING SUPPORT INDEX
Pipe , ASME B36.19 , Plain End , ASTM A312 Grade TP304/TP304L , Seamless,SCH/THK S-10S
Pipe , ASME B36.19 , Plain End , ASTM A312 Grade TP304/TP304L , Seamless,SCH/THK S-10S
Reducing Tee , ASME B16.11 , Class 3000 , Socket Welded End , ASTM A182 Grade F304/F 304L
90 Degree Elbow , ASME B16.11 , Class 3000 , Socket Welded End , ASTM A182Grade F 304/F 304L
90 Degree Elbow , ASME B16.11 , Class 3000 , Socket Welded End , ASTM A182Grade F 304/F 304L
Nipple , ASME B36.19 , Plain End , ASTM A312 Grade TP304/TP304L , 4in Long ,Seamless, SCH/THK S-80S
Plug Hexagonal Head , ASME B16.11 , Male Threaded End , ASTM A182 Grade F 304/F304L
Globe Valve , AP SPEC-ENG-MS009 , Class 300 , Socket Weld End , Extended BoltedBonnet , Handwheel Operator , ASTMA351-CF8 , Bronze Topworks , ResilientSeat , Process Clean (B) acc. to4WPI-SW70002 , Inside Screw with RisingStem , Cryogenic Service
Globe Valve , AP SPEC-ENG-MS009 , Class 300 , Socket Welded End x FemaleThreaded End , Bolted Bonnet , HandwheelOperator , ASTM A351-CF8 , BronzeTopworks , Resilient Seat , ProcessClean (B) acc. to 4WPI-SW70002 , InsideScrew with Rising Stem , CryogenicService
SEE PIPING SUPPORT INDEX
SEE PIPING SUPPORT INDEX
Pipe , ASME B36.19 , Plain End , ASTM A312 Grade TP304/TP304L , Seamless,SCH/THK S-10S
90 Degree Elbow , ASME B16.11 , Class 3000 , Socket Welded End , ASTM A182Grade F 304/F 304L
SEE PIPING SUPPORT INDEX
SEE PIPING SUPPORT INDEX
SEE PIPING SUPPORT INDEX
Pipe , ASME B36.19 , Plain End , ASTM A312 Grade TP304/TP304L , Seamless,SCH/THK S-10S
Pipe , ASME B36.19 , Plain End , ASTM A312 Grade TP304/TP304L , Seamless,SCH/THK S-10S
Pipe , ASME B36.19 , Plain End , ASTM A312 Grade TP304/TP304L , Seamless,SCH/THK S-10S
Reducing Tee , ASME B16.11 , Class 3000 , Socket Welded End , ASTM A182 Grade F304/F 304L
Coupling / Connector , ASME B16.11 , Class 3000 , Socket Welded End , ASTMA182 Grade F 304/F 304L
Nipple , ASME B36.19 , Plain End x Male Threaded End , ASTM A312 GradeTP304/TP304L , 4in Long , Seamless,SCH/THK S-80S
Union Head , MSS SP-83 , Class 3000 ,Socket Welded End , ASTM A182 Grade F304/F 304L , Metal to Metal seat withvirgin PTFE seal ring
Union Tail , MSS SP-83 , Class 3000 , Socket Welded End , ASTM A182 Grade F304/F 304L , Metal to Metal seat withvirgin PTFE seal ring
Nipple , ASME B36.19 , Plain End , ASTM A312 Grade TP304/TP304L , 4in Long ,Seamless, SCH/THK S-80S
90 Degree Elbow , ASME B16.11 , Class 3000 , Socket Welded End , ASTM A182Grade F 304/F 304L
Tee , ASME B16.11 , Class 3000 , Socket Welded End , ASTM A182 Grade F 304/F304L
90 Degree Elbow , ASME B16.11 , Class 3000 , Socket Welded End , ASTM A182Grade F 304/F 304L
Plug Hexagonal Head , ASME B16.11 , Male Threaded End , ASTM A182 Grade F 304/F304L
Coupling / Connector , ASME B16.11 , Class 3000 , Socket Welded End x FemaleThreaded End , ASTM A182 Grade F 304/F304L
Socket Weld Flange , ASME B16.5 , Class 300 , Raised-face flanged end , ASTMA182 Grade F 304/F 304L
Spiral Wound Gasket , ASME B16.20, for ASME B16.5 Flanges , Class 300 , 304stainless steel (18 Cr-8 Ni) ,w/flexible graphite filler , w/304 SSinner ring and 304 SS outer ring ,Oxygen Clean (AA) acc. to 4WPI-SW70003
Stud Bolt (IN-MM) - , ASTM A193 Grade B8, Class 2 , Studs - 75 mm Length
Hexagonal Head Nut , ASME B18.2.2 Heavy Hex , ASTM A194 Grade 8
SEE INSTRUMENT SUMMARY
Globe Valve , AP SPEC-ENG-MS009 , Class 300 , Socket Welded End x FemaleThreaded End , Bolted Bonnet , HandwheelOperator , ASTM A351-CF8 , BronzeTopworks , Resilient Seat , ProcessClean (B) acc. to 4WPI-SW70002 , InsideScrew with Rising Stem , CryogenicService
Globe Valve , AP SPEC-ENG-MS009 , Class 300 , Socket Welded End x FemaleThreaded End , Bolted Bonnet , HandwheelOperator , ASTM A351-CF8 , BronzeTopworks , Resilient Seat , ProcessClean (B) acc. to 4WPI-SW70002 , InsideScrew with Rising Stem , CryogenicService
SEE INSTRUMENT SUMMARY
SEE INSTRUMENT SUMMARY
SEE PIPING SUPPORT INDEX
SEE PIPING SUPPORT INDEX
SEE PIPING SUPPORT INDEX
Pipe , ASME B36.19 , Plain End , ASTM A312 Grade TP304/TP304L , Seamless,SCH/THK S-10S
Concentric Swage , MSS SP-95 , Plain End , ASTM A403 Grade WP304/WP304L , Type S,SCH/THK S-10S
Nipple , ASME B36.19 , Plain End x Male Threaded End , ASTM A312 GradeTP304/TP304L , 4in Long , Seamless,SCH/THK S-80S
Union Head , MSS SP-83 , Class 3000 , Socket Welded End , ASTM A182 Grade F304/F 304L , Metal to Metal seat withvirgin PTFE seal ring
Union Tail , MSS SP-83 , Class 3000 , Socket Welded End , ASTM A182 Grade F304/F 304L , Metal to Metal seat withvirgin PTFE seal ring
Nipple , ASME B36.19 , Plain End , ASTM A312 Grade TP304/TP304L , 4in Long ,Seamless, SCH/THK S-80S
90 Degree Elbow , ASME B16.11 , Class 3000 , Socket Welded End , ASTM A182Grade F 304/F 304L
Tee , ASME B16.11 , Class 3000 , Socket Welded End , ASTM A182 Grade F 304/F304L
Nipple , ASME B36.19 , Plain End , ASTM A312 Grade TP304/TP304L , 4in Long ,Seamless, SCH/THK S-80S
90 Degree Elbow , ASME B16.11 , Class 3000 , Socket Welded End , ASTM A182Grade F 304/F 304L
Needle Valve , Generic manufacturer , 6000 psig , Socket Welded End x FemaleThreaded End , Union Bonnet , T-handle,short , 316L stainless steel , PTFEPacking , Oxygen Clean (AA) acc. to4WPI-SW70003
Needle Valve , Generic manufacturer , 6000 psig , Socket Welded End x FemaleThreaded End , Union Bonnet , T-handle,short , 316L stainless steel , PTFEPacking , Oxygen Clean (AA) acc. to4WPI-SW70003
SEE INSTRUMENT SUMMARY
SEE INSTRUMENT SUMMARY
SEE PIPING SUPPORT INDEX
SEE PIPING SUPPORT INDEX
Pipe , ASME B36.19 , Plain End , ASTM A312 Grade TP304/TP304L , Seamless,SCH/THK S-10S
Concentric Swage , MSS SP-95 , Plain End , ASTM A403 Grade WP304/WP304L , Type S,SCH/THK S-10S
Nipple , ASME B36.19 , Plain End x Male Threaded End , ASTM A312 GradeTP304/TP304L , 4in Long , Seamless,SCH/THK S-80S
Union Head , MSS SP-83 , Class 3000 , Socket Welded End , ASTM A182 Grade F304/F 304L , Metal to Metal seat withvirgin PTFE seal ring
Union Tail , MSS SP-83 , Class 3000 , Socket Welded End , ASTM A182 Grade F304/F 304L , Metal to Metal seat withvirgin PTFE seal ring
Nipple , ASME B36.19 , Plain End , ASTM A312 Grade TP304/TP304L , 4in Long ,Seamless, SCH/THK S-80S
90 Degree Elbow , ASME B16.11 , Class 3000 , Socket Welded End , ASTM A182Grade F 304/F 304L
Tee , ASME B16.11 , Class 3000 , Socket Welded End , ASTM A182 Grade F 304/F304L
Nipple , ASME B36.19 , Plain End , ASTM A312 Grade TP304/TP304L , 4in Long ,Seamless, SCH/THK S-80S
Needle Valve , Generic manufacturer , 6000 psig , Socket Welded End x FemaleThreaded End , Union Bonnet , T-handle,short , 316L stainless steel , PTFEPacking , Oxygen Clean (AA) acc. to4WPI-SW70003
SEE INSTRUMENT SUMMARY
SEE PIPING SUPPORT INDEX
Tee , ASME B16.11 , Class 3000 , Socket Welded End , ASTM A182 Grade F 304/F304L
Nipple , ASME B36.19 , Plain End , ASTM A312 Grade TP304/TP304L , 4in Long ,Seamless, SCH/THK S-80S
90 Degree Elbow , ASME B16.11 , Class 3000 , Socket Welded End , ASTM A182Grade F 304/F 304L
Needle Valve , Generic manufacturer , 6000 psig , Socket Welded End x FemaleThreaded End , Union Bonnet , T-handle,short , 316L stainless steel , PTFEPacking , Oxygen Clean (AA) acc. to4WPI-SW70003
Needle Valve , Generic manufacturer , 6000 psig , Socket Welded End x FemaleThreaded End , Union Bonnet , T-handle,short , 316L stainless steel , PTFEPacking , Oxygen Clean (AA) acc. to4WPI-SW70003
Needle Valve , Generic manufacturer , 6000 psig , Socket Welded End x FemaleThreaded End , Union Bonnet , T-handle,short , 316L stainless steel , PTFEPacking , Oxygen Clean (AA) acc. to4WPI-SW70003
SEE INSTRUMENT SUMMARY
SEE INSTRUMENT SUMMARY
SEE INSTRUMENT SUMMARY
SEE PIPING SUPPORT INDEX
Pipe , ASME B36.19 , Plain End , ASTM A312 Grade TP304/TP304L , Seamless,SCH/THK S-10S
Pipe , ASME B36.19 , Plain End , ASTM A312 Grade TP304/TP304L , Seamless,SCH/THK S-10S
Pipe , ASME B36.19 , Plain End , ASTM A312 Grade TP304/TP304L , Seamless,SCH/THK S-10S
Tee , ASME B16.11 , Class 3000 , Socket Welded End , ASTM A182 Grade F 304/F304L
Reducing Tee , ASME B16.11 , Class 3000 , Socket Welded End , ASTM A182 Grade F304/F 304L
Coupling / Connector , ASME B16.11 , Class 3000 , Socket Welded End , ASTMA182 Grade F 304/F 304L
Nipple , ASME B36.19 , Plain End x Male Threaded End , ASTM A312 GradeTP304/TP304L , 4in Long , Seamless,SCH/THK S-80S
Union Head , MSS SP-83 , Class 3000 , Socket Welded End , ASTM A182 Grade F304/F 304L , Metal to Metal seat withvirgin PTFE seal ring
Union Tail , MSS SP-83 , Class 3000 , Socket Welded End , ASTM A182 Grade F304/F 304L , Metal to Metal seat withvirgin PTFE seal ring
90 Degree Elbow , ASME B16.11 , Class 3000 , Socket Welded End , ASTM A182Grade F 304/F 304L
Coupling / Connector , ASME B16.11 , Class 3000 , Socket Welded End x FemaleThreaded End , ASTM A182 Grade F 304/F304L
Globe Valve , AP SPEC-ENG-MS009 , Class 300 , Socket Weld End , Extended BoltedBonnet , Handwheel Operator , ASTMA351-CF8 , Bronze Topworks , ResilientSeat , Process Clean (B) acc. to4WPI-SW70002 , Inside Screw with RisingStem , Cryogenic Service
SEE INSTRUMENT SUMMARY
SEE PIPING SUPPORT INDEX
SEE PIPING SUPPORT INDEX
SEE PIPING SUPPORT INDEX
Pipe , ASME B36.19 , Plain End , ASTM A312 Grade TP304/TP304L , Seamless,SCH/THK S-10S
Pipe , ASME B36.19 , Plain End , ASTM A312 Grade TP304/TP304L , Seamless,SCH/THK S-10S
Reducing Tee , ASME B16.11 , Class 3000 , Socket Welded End , ASTM A182 Grade F304/F 304L
90 Degree Elbow , ASME B16.11 , Class 3000 , Socket Welded End , ASTM A182Grade F 304/F 304L
Globe Valve , AP SPEC-ENG-MS009 , Class 300 , Socket Weld End , Extended BoltedBonnet , Handwheel Operator , ASTMA351-CF8 , Bronze Topworks , ResilientSeat , Process Clean (B) acc. to4WPI-SW70002 , Inside Screw with RisingStem , Cryogenic Service
SEE PIPING SUPPORT INDEX
SEE PIPING SUPPORT INDEX
Pipe , ASME B36.19 , Plain End , ASTM A312 Grade TP304/TP304L , Seamless,SCH/THK S-10S
Pipe , ASME B36.19 , Plain End , ASTM A312 Grade TP304/TP304L , Seamless,SCH/THK S-40S
Pipe , ASME B36.19 , Plain End , ASTM A312 Grade TP304/TP304L , Seamless,SCH/THK S-10S
Reducing Tee , ASME B16.11 , Class 3000 , Socket Welded End , ASTM A182 Grade F304/F 304L
90 Degree Elbow , ASME B16.11 , Class 3000 , Socket Welded End , ASTM A182Grade F 304/F 304L
Coupling / Connector , ASME B16.11 , Class 3000 , Socket Welded End x FemaleThreaded End , ASTM A182 Grade F 304/F304L
Swing Check Valve , API STD 602 , Class 800 , Socket Weld End , Bolted Cover ,ASTM A182 Grade F 316/F 316L , API Trim12 , Process Clean (B) acc. to4WPI-SW70002
SEE PIPING SUPPORT INDEX
SEE PIPING SUPPORT INDEX
SEE PIPING SUPPORT INDEX
Pipe , ASME B36.19 , Plain End , ASTM A312 Grade TP304/TP304L , Seamless,SCH/THK S-10S
Nipple , ASME B36.19 , Plain End x Male Threaded End , ASTM A312 GradeTP304/TP304L , 4in Long , Seamless,SCH/THK S-80S
Union Head , MSS SP-83 , Class 3000 ,Socket Welded End , ASTM A182 Grade F304/F 304L , Metal to Metal seat withvirgin PTFE seal ring
Union Tail , MSS SP-83 , Class 3000 , Socket Welded End , ASTM A182 Grade F304/F 304L , Metal to Metal seat withvirgin PTFE seal ring
90 Degree Elbow , ASME B16.11 , Class 3000 , Socket Welded End , ASTM A182Grade F 304/F 304L
SEE INSTRUMENT SUMMARY
SEE PIPING SUPPORT INDEX
Pipe , ASME B36.19 , Plain End , ASTM A312 Grade TP304/TP304L , Seamless,SCH/THK S-10S
Pipe , ASME B36.19 , Plain End , ASTM A312 Grade TP304/TP304L , Seamless,SCH/THK S-10S
Pipe , ASME B36.19 , Plain End , ASTM A312 Grade TP304/TP304L , Seamless,SCH/THK S-10S
Reducing Tee , ASME B16.11 , Class 3000 , Socket Welded End , ASTM A182 Grade F304/F 304L
Coupling / Connector , ASME B16.11 , Class 3000 , Socket Welded End , ASTMA182 Grade F 304/F 304L
90 Degree Elbow , ASME B16.11 , Class 3000 , Socket Welded End , ASTM A182Grade F 304/F 304L
Nipple , ASME B36.19 , Plain End x Male Threaded End , ASTM A312 GradeTP304/TP304L , 4in Long , Seamless,SCH/THK S-80S
Union Head , MSS SP-83 , Class 3000 , Socket Welded End , ASTM A182 Grade F304/F 304L , Metal to Metal seat withvirgin PTFE seal ring
Union Tail , MSS SP-83 , Class 3000 , Socket Welded End , ASTM A182 Grade F304/F 304L , Metal to Metal seat withvirgin PTFE seal ring
Nipple , ASME B36.19 , Plain End , ASTM A312 Grade TP304/TP304L , 4in Long ,Seamless, SCH/THK S-80S
90 Degree Elbow , ASME B16.11 , Class3000 , Socket Welded End , ASTM A182Grade F 304/F 304L
Coupling / Connector , ASME B16.11 , Class 3000 , Socket Welded End x FemaleThreaded End , ASTM A182 Grade F 304/F304L
Globe Valve , AP SPEC-ENG-MS009 , Class 300 , Socket Weld End , Extended BoltedBonnet , Handwheel Operator , ASTMA351-CF8 , Bronze Topworks , ResilientSeat , Process Clean (B) acc. to4WPI-SW70002 , Inside Screw with RisingStem , Cryogenic Service
SEE INSTRUMENT SUMMARY
SEE PIPING SUPPORT INDEX
SEE PIPING SUPPORT INDEX
Pipe , ASME B36.10 , Plain End , ASTM A106-B , Seamless, SCH/THK S-STD
Pipe , ASME B36.10 , Plain End , ASTM A106-B , Seamless, SCH/THK S-STD
Pipe , ASME B36.10 , Plain End , ASTM A106-B , Seamless, SCH/THK S-STD
Concentric Swage , MSS SP-95 , Plain End , ASTM A234 Grade WPB , Type S, SCH/THKS-STD
Reducing Tee , ASME B16.11 , Class 3000 , Socket Welded End , ASTM A105N , -
Coupling / Connector , ASME B16.11 , Class 3000 , Socket Welded End , ASTMA105N , -
90 Degree Elbow , ASME B16.11 , Class 3000 , Socket Welded End , ASTM A105N ,-
90 Degree Elbow , ASME B16.11 , Class 3000 , Socket Welded End , ASTM A105N ,-
Nipple , ASME B36.10 , Plain End x Male Threaded End , ASTM A106-B , 4in Long ,Seamless, SCH/THK S-XS
Plug Hexagonal Head , ASME B16.11 , Male Threaded End , ASTM A105N
Socket Weld Flange , ASME B16.5 , Class 150 , Raised-face flanged end , ASTMA105N ,-
Spiral Wound Gasket , ASME B16.20, for ASME B16.5 Flanges , Class 150 , 304stainless steel (18 Cr-8 Ni) ,w/flexible graphite filler , w/304 SSinner ring and CS outer ring , Lowstress
Stud Bolt (IN-MM) - , ASTM A193 Grade B7 , Studs - 75 mm Length
Hexagonal Head Nut , ASME B18.2.2 Heavy Hex , ASTM A194 Grade 2H
Gate Valve, Solid Wedge , API 602 , Class 800 , Socket Weld End , BoltedBonnet , Handwheel Operator , ASTM A105N, API Trim 8 , Standard Clean (SC) acc.to 4WPI-SW70001
Globe Valve , API STD 602 , Class 800 , Socket Weld End , Bolted Bonnet ,Handwheel Operator , ASTM A105N , APITrim 8 , Standard Clean (SC) acc. to4WPI-SW70001
SEE PIPING SUPPORT INDEX
SEE PIPING SUPPORT INDEX
Pipe , ASME B36.10 , Plain End , ASTM A106-B , Seamless, SCH/THK S-STD
90 Degree Elbow , ASME B16.11 , Class 3000 , Socket Welded End , ASTM A105N ,-
SEE PIPING SUPPORT INDEX
SEE PIPING SUPPORT INDEX
SEE PIPING SUPPORT INDEX
SEE PIPING SUPPORT INDEX
SEE PIPING SUPPORT INDEX
SEE PIPING SUPPORT INDEX
SEE PIPING SUPPORT INDEX
SEE PIPING SUPPORT INDEX
SEE PIPING SUPPORT INDEX
SEE PIPING SUPPORT INDEX
Pipe , ASME B36.10 , Plain End , ASTM A106-B , Seamless, SCH/THK S-STD
Pipe , ASME B36.10 , Plain End , ASTM A106-B , Seamless, SCH/THK S-STD
Pipe , ASME B36.10 , Plain End , ASTM A106-B , Seamless, SCH/THK S-STD
Concentric Swage , MSS SP-95 , Plain End , ASTM A234 Grade WPB , Type S, SCH/THKS-STD
Reducing Tee , ASME B16.11 , Class 3000 , Socket Welded End , ASTM A105N , -
Coupling / Connector , ASME B16.11 , Class 3000 , Socket Welded End , ASTMA105N , -
90 Degree Elbow , ASME B16.11 , Class 3000 , Socket Welded End , ASTM A105N ,-
90 Degree Elbow , ASME B16.11 , Class 3000 , Socket Welded End , ASTM A105N ,-
Nipple , ASME B36.10 , Plain End x Male Threaded End , ASTM A106-B , 4in Long ,Seamless, SCH/THK S-XS
Plug Hexagonal Head , ASME B16.11 , Male Threaded End , ASTM A105N
Socket Weld Flange , ASME B16.5 , Class 150 , Raised-face flanged end , ASTMA105N ,-
Spiral Wound Gasket , ASME B16.20, for ASME B16.5 Flanges , Class 150 , 304stainless steel (18 Cr-8 Ni) ,w/flexible graphite filler , w/304 SSinner ring and CS outer ring , Lowstress
Stud Bolt (IN-MM) - , ASTM A193 Grade B7 , Studs - 75 mm Length
Hexagonal Head Nut , ASME B18.2.2 Heavy Hex , ASTM A194 Grade 2H
Gate Valve, Solid Wedge , API 602 , Class 800 , Socket Weld End , BoltedBonnet , Handwheel Operator , ASTM A105N, API Trim 8 , Standard Clean (SC) acc.to 4WPI-SW70001
Globe Valve , API STD 602 , Class 800 , Socket Weld End , Bolted Bonnet ,Handwheel Operator , ASTM A105N , APITrim 8 , Standard Clean (SC) acc. to4WPI-SW70001
SEE PIPING SUPPORT INDEX
SEE PIPING SUPPORT INDEX
SEE PIPING SUPPORT INDEX
Pipe , ASME B36.10 , Plain End , ASTM A106-B , Seamless, SCH/THK S-STD
90 Degree Elbow , ASME B16.11 , Class 3000 , Socket Welded End , ASTM A105N ,-
SEE PIPING SUPPORT INDEX
SEE PIPING SUPPORT INDEX
SEE PIPING SUPPORT INDEX
SEE PIPING SUPPORT INDEX
SEE PIPING SUPPORT INDEX
SEE PIPING SUPPORT INDEX
Pipe , ASME B36.19 , Beveled End , ASTM A312 Grade TP304/TP304L , Seamless,SCH/THK S-10S
SockoletR, Reducing , MSS SP-97 , Class 3000 , Socket Welded End , ASTM A182Grade F 304/F 304L
90 Degree Long Radius Elbow , ASME B16.9 , Beveled End , ASTM A403 GradeWP304/WP304L , Type S, SCH/THK S-10S
Weld Neck Flange , ASME B16.5 , Class 150 , Raised-face flanged end , ASTMA182 Grade F 304/F 304L ,-, SCH/THKS-10S
Spiral Wound Gasket , ASME B16.20, for ASME B16.5 Flanges , Class 150 , 304stainless steel (18 Cr-8 Ni) ,w/flexible graphite filler , w/304 SSinner ring and CS outer ring , Lowstress
Stud Bolt (IN-MM) - , ASTM A193 Grade B8, Class 2 , Studs - 105 mm Length
Hexagonal Head Nut , ASME B18.2.2 Heavy Hex , ASTM A194 Grade 8
SEE PIPING SUPPORT INDEX
SEE PIPING SUPPORT INDEX
Pipe , ASME B36.19 , Beveled End , ASTM A312 Grade TP304/TP304L , Seamless,SCH/THK S-10S
SockoletR, Reducing , MSS SP-97 , Class 3000 , Socket Welded End , ASTM A182Grade F 304/F 304L
SockoletR, Reducing , MSS SP-97 , Class 3000 , Socket Welded End , ASTM A182Grade F 304/F 304L
90 Degree Long Radius Elbow , ASME B16.9 , Beveled End , ASTM A403 GradeWP304/WP304L , Type S, SCH/THK S-10S
Weld Neck Flange , ASME B16.5 , Class 150 , Raised-face flanged end , ASTMA182 Grade F 304/F 304L ,-, SCH/THKS-10S
Pipe , ASME B36.19 , Plain End , ASTM A312 Grade TP304/TP304L , Seamless,SCH/THK S-10S
Pipe , ASME B36.19 , Plain End , ASTM A312 Grade TP304/TP304L , Seamless,SCH/THK S-10S
90 Degree Elbow , ASME B16.11 , Class 3000 , Socket Welded End , ASTM A182Grade F 304/F 304L
Coupling / Connector , ASME B16.11 , Class 3000 , Socket Welded End , ASTMA182 Grade F 304/F 304L
Nipple , ASME B36.19 , Plain End x Male Threaded End , ASTM A312 GradeTP304/TP304L , 4in Long , Seamless,SCH/THK S-80S
Plug Hexagonal Head , ASME B16.11 , Male Threaded End , ASTM A182 Grade F 304/F304L
Spiral Wound Gasket , ASME B16.20, for ASME B16.5 Flanges , Class 150 , 304stainless steel (18 Cr-8 Ni) ,w/flexible graphite filler , w/304 SSinner ring and CS outer ring , Lowstress
Stud Bolt (IN-MM) - , ASTM A193 Grade B8, Class 2 , Studs - 115 mm Length
Hexagonal Head Nut , ASME B18.2.2 Heavy Hex , ASTM A194 Grade 8
Globe Valve , ASME B16.34, API STD 600 Wall Thickness , Class 150 , Beveled End, Bolted Bonnet , Handwheel Operator ,ASTM A351-CF3M , API Trim 12 , StandardClean (SC) acc. to 4WPI-SW70001, SCH/THKS-10S
Globe Valve , ASME B16.34, API STD 600 Wall Thickness , Class 150 , Beveled End, Bolted Bonnet , Handwheel Operator ,ASTM A351-CF3M , API Trim 12 , StandardClean (SC) acc. to 4WPI-SW70001, SCH/THKS-10S
Globe Valve , API STD 602 , Class 800 , Socket Welded End x Female Threaded End, Bolted Bonnet , Handwheel Operator ,ASTM A182 Grade F 316/F 316L , API Trim12 , Standard Clean (SC) acc. to4WPI-SW70001
SEE PIPING SUPPORT INDEX
SEE PIPING SUPPORT INDEX
SEE PIPING SUPPORT INDEX
SEE PIPING SUPPORT INDEX
Pipe , ASME B36.19 , Plain End , ASTM A312 Grade TP304/TP304L , Seamless,SCH/THK S-10S
Pipe , ASME B36.19 , Plain End , ASTM A312 Grade TP304/TP304L , Seamless,SCH/THK S-10S
Reducing Tee , ASME B16.11 , Class 3000 , Socket Welded End , ASTM A182 Grade F304/F 304L
Nipple , ASME B36.19 , Plain End x MaleThreaded End , ASTM A312 GradeTP304/TP304L , 4in Long , Seamless,SCH/THK S-80S
Union Head , MSS SP-83 , Class 3000 , Socket Welded End , ASTM A182 Grade F304/F 304L , Integral Seat
Union Tail , MSS SP-83 , Class 3000 , Socket Welded End , ASTM A182 Grade F304/F 304L , Integral Seat
90 Degree Elbow , ASME B16.11 , Class 3000 , Socket Welded End , ASTM A182Grade F 304/F 304L
Plug Hexagonal Head , ASME B16.11 , Male Threaded End , ASTM A182 Grade F 304/F304L
Globe Valve , API STD 602 , Class 800 , Socket Weld End , Bolted Bonnet ,Handwheel Operator , ASTM A182 Grade F316/F 316L , API Trim 12 , StandardClean (SC) acc. to 4WPI-SW70001
Globe Valve , API STD 602 , Class 800 , Socket Welded End x Female Threaded End, Bolted Bonnet , Handwheel Operator ,ASTM A182 Grade F 316/F 316L , API Trim12 , Standard Clean (SC) acc. to4WPI-SW70001
SEE PIPING SUPPORT INDEX
Pipe , ASME B36.19 , Beveled End , ASTM A312 Grade TP304/TP304L , Seamless,SCH/THK S-10S
Pipe , ASME B36.19 , Beveled End , ASTM A312 Grade TP304/TP304L , Seamless,SCH/THK S-10S
Tee , ASME B16.9 , Beveled End , ASTM A403 Grade WP304/WP304L , Type S,SCH/THK S-10S
Reducing Tee , ASME B16.9 , Beveled End , ASTM A403 Grade WP304/WP304L , Type S,SCH/THK S-10S
Eccentric Reducer , ASME B16.9 , Beveled End , ASTM A403 Grade WP304/WP304L ,Type S, SCH/THK S-10S
90 Degree Long Radius Elbow , ASME B16.9 , Beveled End , ASTM A403 GradeWP304/WP304L , Type S, SCH/THK S-10S
Pipe , ASME B36.19 , Plain End , ASTM A312 Grade TP304/TP304L , Seamless,SCH/THK S-10S
Eccentric Swage , MSS SP-95 , Beveled End x Plain End , ASTM A403 GradeWP304/WP304L , Type S, SCH/THK S-10S
Coupling / Connector , ASME B16.11 , Class 3000 , Socket Welded End , ASTMA182 Grade F 304/F 304L
SEE PIPING SUPPORT INDEX
SEE PIPING SUPPORT INDEX
SEE PIPING SUPPORT INDEX
SEE PIPING SUPPORT INDEX
SEE PIPING SUPPORT INDEX
SEE PIPING SUPPORT INDEX
SEE PIPING SUPPORT INDEX
Pipe , ASME B36.19 , Beveled End , ASTM A312 Grade TP304/TP304L , Seamless,SCH/THK S-10S
Pipe , ASME B36.19 , Beveled End , ASTM A312 Grade TP304/TP304L , Seamless,SCH/THK S-10S
Reducing Tee , ASME B16.9 , Beveled End , ASTM A403 Grade WP304/WP304L , Type S,SCH/THK S-10S
90 Degree Long Radius Elbow , ASME B16.9 , Beveled End , ASTM A403 GradeWP304/WP304L , Type S, SCH/THK S-10S
SockoletR, Reducing , MSS SP-97 , Class 3000 , Socket Welded End , ASTM A182Grade F 304/F 304L
90 Degree Long Radius Elbow , ASME B16.9 , Beveled End , ASTM A403 GradeWP304/WP304L , Type S, SCH/THK S-10S
Weld Neck Flange , ASME B16.5 , Class 150 , Raised-face flanged end , ASTMA182 Grade F 304/F 304L ,-, SCH/THKS-10S
Nipple , ASME B36.19 , Plain End , ASTM A312 Grade TP304/TP304L , 4in Long ,Seamless, SCH/THK S-80S
Plug Hexagonal Head , ASME B16.11 , Male Threaded End , ASTM A182 Grade F 304/F304L
Blind Flange , ASME B16.5 , Class 150 , Raised-face flanged end , ASTM A182Grade F 304/F 304L
Spiral Wound Gasket , ASME B16.20, for ASME B16.5 Flanges , Class 150 , 304stainless steel (18 Cr-8 Ni) ,w/flexible graphite filler , w/304 SSinner ring and CS outer ring , Lowstress
Stud Bolt (IN-MM) - , ASTM A193 Grade B8, Class 2 , Studs - 105 mm Length
Hexagonal Head Nut , ASME B18.2.2 Heavy Hex , ASTM A194 Grade 8
Gate Valve, Flexible Wedge , API 600 , Class 150 , Beveled End , Bolted Bonnet, Handwheel Operator , ASTM A351-CF3M ,API Trim 12 , Standard Clean (SC) acc.to 4WPI-SW70001, SCH/THK S-10S
Gate Valve, Flexible Wedge , API 600 , Class 150 , Beveled End , Bolted Bonnet, Handwheel Operator , ASTM A351-CF3M ,API Trim 12 , Standard Clean (SC) acc.to 4WPI-SW70001, SCH/THK S-10S
Globe Valve , API STD 602 , Class 800 , Socket Welded End x Female Threaded End, Bolted Bonnet , Handwheel Operator ,ASTM A182 Grade F 316/F 316L , API Trim12 , Standard Clean (SC) acc. to4WPI-SW70001
SEE PIPING SUPPORT INDEX
Pipe , ASME B36.19 , Beveled End , ASTM A312 Grade TP304/TP304L , Seamless,SCH/THK S-10S
90 Degree Long Radius Elbow , ASME B16.9 , Beveled End , ASTM A403 GradeWP304/WP304L , Type S, SCH/THK S-10S
SEE PIPING SUPPORT INDEX
Pipe , ASME B36.19 , Beveled End , ASTM A312 Grade TP304/TP304L , Seamless,SCH/THK S-10S
90 Degree Long Radius Elbow , ASME B16.9 , Beveled End , ASTM A403 GradeWP304/WP304L , Type S, SCH/THK S-10S
SEE PIPING SUPPORT INDEX
Pipe , ASME B36.19 , Beveled End , ASTM A312 Grade TP304/TP304L , Seamless,SCH/THK S-10S
SockoletR, Reducing , MSS SP-97 , Class 3000 , Socket Welded End , ASTM A182Grade F 304/F 304L
90 Degree Long Radius Elbow , ASME B16.9 , Beveled End , ASTM A403 GradeWP304/WP304L , Type S, SCH/THK S-10S
Weld Neck Flange , ASME B16.5 , Class 150 , Raised-face flanged end , ASTMA182 Grade F 304/F 304L ,-, SCH/THKS-10S
Spiral Wound Gasket , ASME B16.20, for ASME B16.5 Flanges , Class 150 , 304stainless steel (18 Cr-8 Ni) ,w/flexible graphite filler , w/304 SSinner ring and CS outer ring , Lowstress
Stud Bolt (IN-MM) - , ASTM A193 Grade B8, Class 2 , Studs - 105 mm Length
Hexagonal Head Nut , ASME B18.2.2 Heavy Hex , ASTM A194 Grade 8
SEE PIPING SUPPORT INDEX
SEE PIPING SUPPORT INDEX
Pipe , ASME B36.19 , Beveled End , ASTM A312 Grade TP304/TP304L , Seamless,SCH/THK S-10S
SockoletR, Reducing , MSS SP-97 , Class 3000 , Socket Welded End , ASTM A182Grade F 304/F 304L
SockoletR, Reducing , MSS SP-97 , Class 3000 , Socket Welded End , ASTM A182Grade F 304/F 304L
90 Degree Long Radius Elbow , ASME B16.9 , Beveled End , ASTM A403 GradeWP304/WP304L , Type S, SCH/THK S-10S
Weld Neck Flange , ASME B16.5 , Class 150 , Raised-face flanged end , ASTMA182 Grade F 304/F 304L ,-, SCH/THKS-10S
Pipe , ASME B36.19 , Plain End , ASTM A312 Grade TP304/TP304L , Seamless,SCH/THK S-10S
Pipe , ASME B36.19 , Plain End , ASTM A312 Grade TP304/TP304L , Seamless,SCH/THK S-10S
90 Degree Elbow , ASME B16.11 , Class 3000 , Socket Welded End , ASTM A182Grade F 304/F 304L
Coupling / Connector , ASME B16.11 , Class 3000 , Socket Welded End , ASTMA182 Grade F 304/F 304L
Nipple , ASME B36.19 , Plain End x Male Threaded End , ASTM A312 GradeTP304/TP304L , 4in Long , Seamless,SCH/THK S-80S
Plug Hexagonal Head , ASME B16.11 , Male Threaded End , ASTM A182 Grade F 304/F304L
Spiral Wound Gasket , ASME B16.20, for ASME B16.5 Flanges , Class 150 , 304stainless steel (18 Cr-8 Ni) ,w/flexible graphite filler , w/304 SSinner ring and CS outer ring , Lowstress
Stud Bolt (IN-MM) - , ASTM A193 Grade B8, Class 2 , Studs - 115 mm Length
Hexagonal Head Nut , ASME B18.2.2 Heavy Hex , ASTM A194 Grade 8
Globe Valve , ASME B16.34, API STD 600 Wall Thickness , Class 150 , Beveled End, Bolted Bonnet , Handwheel Operator ,ASTM A351-CF3M , API Trim 12 , StandardClean (SC) acc. to 4WPI-SW70001, SCH/THKS-10S
Globe Valve , ASME B16.34, API STD 600 Wall Thickness , Class 150 , Beveled End, Bolted Bonnet , Handwheel Operator ,ASTM A351-CF3M , API Trim 12 , StandardClean (SC) acc. to 4WPI-SW70001, SCH/THKS-10S
Globe Valve , API STD 602 , Class 800 , Socket Welded End x Female Threaded End, Bolted Bonnet , Handwheel Operator ,ASTM A182 Grade F 316/F 316L , API Trim12 , Standard Clean (SC) acc. to4WPI-SW70001
SEE PIPING SUPPORT INDEX
SEE PIPING SUPPORT INDEX
Pipe , ASME B36.19 , Plain End , ASTM A312 Grade TP304/TP304L , Seamless,SCH/THK S-10S
Pipe , ASME B36.19 , Plain End , ASTM A312 Grade TP304/TP304L , Seamless,SCH/THK S-10S
Reducing Tee , ASME B16.11 , Class 3000 , Socket Welded End , ASTM A182 Grade F304/F 304L
Nipple , ASME B36.19 , Plain End x Male Threaded End , ASTM A312 GradeTP304/TP304L , 4in Long , Seamless,SCH/THK S-80S
Union Tail , MSS SP-83 , Class 3000 , Socket Welded End , ASTM A182 Grade F304/F 304L , Integral Seat
Union Head , MSS SP-83 , Class 3000 , Socket Welded End , ASTM A182 Grade F304/F 304L , Integral Seat
90 Degree Elbow , ASME B16.11 , Class 3000 , Socket Welded End , ASTM A182Grade F 304/F 304L
Plug Hexagonal Head , ASME B16.11 , Male Threaded End , ASTM A182 Grade F 304/F304L
Globe Valve , API STD 602 , Class 800 , Socket Weld End , Bolted Bonnet ,Handwheel Operator , ASTM A182 Grade F316/F 316L , API Trim 12 , StandardClean (SC) acc. to 4WPI-SW70001
Globe Valve , API STD 602 , Class 800 , Socket Welded End x Female Threaded End, Bolted Bonnet , Handwheel Operator ,ASTM A182 Grade F 316/F 316L , API Trim12 , Standard Clean (SC) acc. to4WPI-SW70001
SEE PIPING SUPPORT INDEX
Pipe , ASME B36.19 , Beveled End , ASTM A312 Grade TP304/TP304L , Seamless,SCH/THK S-10S
Tee , ASME B16.9 , Beveled End , ASTM A403 Grade WP304/WP304L , Type S,SCH/THK S-10S
SockoletR, Reducing , MSS SP-97 , Class 3000 , Socket Welded End , ASTM A182Grade F 304/F 304L
90 Degree Long Radius Elbow , ASME B16.9 , Beveled End , ASTM A403 GradeWP304/WP304L , Type S, SCH/THK S-10S
Weld Neck Flange , ASME B16.5 , Class 150 , Raised-face flanged end , ASTMA182 Grade F 304/F 304L ,-, SCH/THKS-10S
Pipe , ASME B36.19 , Plain End , ASTM A312 Grade TP304/TP304L , Seamless,SCH/THK S-10S
Plug Hexagonal Head , ASME B16.11 , Male Threaded End , ASTM A182 Grade F 304/F304L
Spiral Wound Gasket , ASME B16.20, for ASME B16.5 Flanges , Class 150 , 304stainless steel (18 Cr-8 Ni) ,w/flexible graphite filler , w/304 SSinner ring and 304 SS outer ring , Lowstress , Oxygen Clean (AA) acc. to4WPI-SW70003
Stud Bolt (IN-MM) - , ASTM A193 Grade B8, Class 2 , Studs - 110 mm Length
Hexagonal Head Nut , ASME B18.2.2 Heavy Hex , ASTM A194 Grade 8
Stud Bolt (IN-MM) - , ASTM A193 Grade B8, Class 2 , Studs - 105 mm Length
Gate Valve, Flexible Wedge , API 600 , Class 150 , Beveled End , Bolted Bonnet, Handwheel Operator , ASTM A351-CF3M ,API Trim 12 , Process Clean (B) acc. to4WPI-SW70002, SCH/THK S-10S
Globe Valve , API STD 602 , Class 800 , Socket Welded End x Female Threaded End, Bolted Bonnet , Handwheel Operator ,ASTM A182 Grade F 316/F 316L , API Trim12 , Process Clean (B) acc. to4WPI-SW70002
SEE PIPING SUPPORT INDEX
SEE PIPING SUPPORT INDEX
Pipe , ASME B36.19 , Beveled End , ASTM A312 Grade TP304/TP304L , Seamless,SCH/THK S-10S
Tee , ASME B16.9 , Beveled End , ASTM A403 Grade WP304/WP304L , Type S,SCH/THK S-10S
SockoletR, Reducing , MSS SP-97 , Class 3000 , Socket Welded End , ASTM A182Grade F 304/F 304L
90 Degree Long Radius Elbow , ASME B16.9 , Beveled End , ASTM A403 GradeWP304/WP304L , Type S, SCH/THK S-10S
Weld Neck Flange , ASME B16.5 , Class 150 , Raised-face flanged end , ASTMA182 Grade F 304/F 304L ,-, SCH/THKS-10S
Nipple , ASME B36.19 , Plain End , ASTM A312 Grade TP304/TP304L , 4in Long ,Seamless, SCH/THK S-80S
Plug Hexagonal Head , ASME B16.11 , Male Threaded End , ASTM A182 Grade F 304/F304L
Spiral Wound Gasket , ASME B16.20, for ASME B16.5 Flanges , Class 150 , 304stainless steel (18 Cr-8 Ni) ,w/flexible graphite filler , w/304 SSinner ring and 304 SS outer ring , Lowstress , Oxygen Clean (AA) acc. to4WPI-SW70003
Stud Bolt (IN-MM) - , ASTM A193 Grade B8, Class 2 , Studs - 105 mm Length
Hexagonal Head Nut , ASME B18.2.2 Heavy Hex , ASTM A194 Grade 8
Stud Bolt (IN-MM) - , ASTM A193 Grade B8, Class 2 , Studs - 110 mm Length
Gate Valve, Flexible Wedge , API 600 , Class 150 , Beveled End , Bolted Bonnet, Handwheel Operator , ASTM A351-CF3M ,API Trim 12 , Process Clean (B) acc. to4WPI-SW70002, SCH/THK S-10S
Gate Valve, Flexible Wedge , API 600 , Class 150 , Beveled End , Bolted Bonnet, Handwheel Operator , ASTM A351-CF3M ,API Trim 12 , Process Clean (B) acc. to4WPI-SW70002, SCH/THK S-10S
Gate Valve, Flexible Wedge , API 600 , Class 150 , Beveled End , Bolted Bonnet, Handwheel Operator , ASTM A351-CF3M ,API Trim 12 , Process Clean (B) acc. to4WPI-SW70002, SCH/THK S-10S
Globe Valve , API STD 602 , Class 800 , Socket Welded End x Female Threaded End, Bolted Bonnet , Handwheel Operator ,ASTM A182 Grade F 316/F 316L , API Trim12 , Process Clean (B) acc. to4WPI-SW70002
SEE PIPING SUPPORT INDEX
SEE PIPING SUPPORT INDEX
SEE PIPING SUPPORT INDEX
Pipe , ASME B36.19 , Beveled End , ASTM A312 Grade TP304/TP304L , Seamless,SCH/THK S-10S
Tee , ASME B16.9 , Beveled End , ASTM A403 Grade WP304/WP304L , Type S,SCH/THK S-10S
SockoletR, Reducing , MSS SP-97 , Class 3000 , Socket Welded End , ASTM A182Grade F 304/F 304L
SockoletR, Reducing , MSS SP-97 , Class 3000 , Socket Welded End , ASTM A182Grade F 304/F 304L
90 Degree Long Radius Elbow , ASME B16.9 , Beveled End , ASTM A403 GradeWP304/WP304L , Type S, SCH/THK S-10S
Weld Neck Flange , ASME B16.5 , Class 150 , Raised-face flanged end , ASTMA182 Grade F 304/F 304L ,-, SCH/THKS-10S
Nipple , ASME B36.19 , Plain End , ASTM A312 Grade TP304/TP304L , 4in Long ,Seamless, SCH/THK S-80S
Plug Hexagonal Head , ASME B16.11 , Male Threaded End , ASTM A182 Grade F 304/F304L
Nipple , ASME B36.19 , Plain End , ASTM A312 Grade TP304/TP304L , 4in Long ,Seamless, SCH/THK S-80S
Spiral Wound Gasket , ASME B16.20, for ASME B16.5 Flanges , Class 150 , 304stainless steel (18 Cr-8 Ni) ,w/flexible graphite filler , w/304 SSinner ring and 304 SS outer ring , Lowstress , Oxygen Clean (AA) acc. to4WPI-SW70003
Stud Bolt (IN-MM) - , ASTM A193 Grade B8, Class 2 , Studs - 105 mm Length
Hexagonal Head Nut , ASME B18.2.2 Heavy Hex , ASTM A194 Grade 8
Stud Bolt (IN-MM) - , ASTM A193 Grade B8, Class 2 , Studs - 110 mm Length
Gate Valve, Flexible Wedge , API 600 , Class 150 , Beveled End , Bolted Bonnet, Handwheel Operator , ASTM A351-CF3M ,API Trim 12 , Process Clean (B) acc. to4WPI-SW70002, SCH/THK S-10S
Gate Valve, Flexible Wedge , API 600 , Class 150 , Beveled End , Bolted Bonnet, Handwheel Operator , ASTM A351-CF3M ,API Trim 12 , Process Clean (B) acc. to4WPI-SW70002, SCH/THK S-10S
Globe Valve , API STD 602 , Class 800 , Socket Welded End x Female Threaded End, Bolted Bonnet , Handwheel Operator ,ASTM A182 Grade F 316/F 316L , API Trim12 , Process Clean (B) acc. to4WPI-SW70002
Globe Valve , API STD 602 , Class 800 , Socket Welded End x Female Threaded End, Bolted Bonnet , Handwheel Operator ,ASTM A182 Grade F 316/F 316L , API Trim12 , Standard Clean (SC) acc. to4WPI-SW70001
SEE PIPING SUPPORT INDEX
SEE PIPING SUPPORT INDEX
Pipe , ASME B36.10 , Plain End , ASTM A106-B , Seamless, SCH/THK S-STD
90 Degree Elbow , ASME B16.11 , Class 3000 , Socket Welded End , ASTM A105N ,-
SEE PIPING SUPPORT INDEX
SEE PIPING SUPPORT INDEX
SEE PIPING SUPPORT INDEX
Pipe , ASME B36.10 , Plain End , ASTM A106-B , Seamless, SCH/THK S-STD
Tee , ASME B16.11 , Class 3000 , Socket Welded End , ASTM A105N , -
90 Degree Elbow , ASME B16.11 , Class 3000 , Socket Welded End , ASTM A105N ,-
Nipple , ASME B36.10 , Plain End x Male Threaded End , ASTM A106-B , 4in Long ,Seamless, SCH/THK S-XS
Cap , ASME B16.11 , Class 3000 , FemaleThreaded End , ASTM A105N , -
SEE PIPING SUPPORT INDEX
SEE PIPING SUPPORT INDEX
SEE PIPING SUPPORT INDEX
SEE PIPING SUPPORT INDEX
SEE PIPING SUPPORT INDEX
SEE PIPING SUPPORT INDEX
SEE PIPING SUPPORT INDEX
SEE PIPING SUPPORT INDEX
SEE PIPING SUPPORT INDEX
Pipe , ASME B36.10 , Plain End , ASTM A106-B , Seamless, SCH/THK S-STD
90 Degree Elbow , ASME B16.11 , Class 3000 , Socket Welded End , ASTM A105N ,-
SEE PIPING SUPPORT INDEX
SEE PIPING SUPPORT INDEX
SEE PIPING SUPPORT INDEX
Pipe , ASME B36.10 , Plain End , ASTM A106-B , Seamless, SCH/THK S-STD
Tee , ASME B16.11 , Class 3000 , Socket Welded End , ASTM A105N , -
Nipple , ASME B36.10 , Plain End , ASTM A106-B , 3in Long , Seamless, SCH/THKS-XS
90 Degree Elbow , ASME B16.11 , Class 3000 , Socket Welded End , ASTM A105N ,-
Nipple , ASME B36.10 , Plain End x Male Threaded End , ASTM A106-B , 4in Long ,Seamless, SCH/THK S-XS
Cap , ASME B16.11 , Class 3000 , Female Threaded End , ASTM A105N , -
SEE PIPING SUPPORT INDEX
SEE PIPING SUPPORT INDEX
SEE PIPING SUPPORT INDEX
SEE PIPING SUPPORT INDEX
SEE PIPING SUPPORT INDEX
SEE PIPING SUPPORT INDEX
SEE PIPING SUPPORT INDEX
Pipe , ASME B36.10 , Plain End , ASTM A106-B , Seamless, SCH/THK S-STD
Tee , ASME B16.11 , Class 3000 , Socket Welded End , ASTM A105N , -
90 Degree Elbow , ASME B16.11 , Class 3000 , Socket Welded End , ASTM A105N ,-
Nipple , ASME B36.10 , Plain End x Male Threaded End , ASTM A106-B , 4in Long ,Seamless, SCH/THK S-XS
Cap , ASME B16.11 , Class 3000 , Female Threaded End , ASTM A105N , -
SEE PIPING SUPPORT INDEX
SEE PIPING SUPPORT INDEX
SEE PIPING SUPPORT INDEX
SEE PIPING SUPPORT INDEX
SEE PIPING SUPPORT INDEX
SEE PIPING SUPPORT INDEX
SEE PIPING SUPPORT INDEX
SEE PIPING SUPPORT INDEX
Pipe , ASME B36.10 , Plain End , ASTM A106-B , Seamless, SCH/THK S-STD
90 Degree Elbow , ASME B16.11 , Class 3000 , Socket Welded End , ASTM A105N ,-
Socket Weld Flange , ASME B16.5 , Class 150 , Raised-face flanged end , ASTMA105N ,-
Spiral Wound Gasket , ASME B16.20, for ASME B16.5 Flanges , Class 150 , 304stainless steel (18 Cr-8 Ni) ,w/flexible graphite filler , w/304 SSinner ring and CS outer ring , Lowstress
Stud Bolt (IN-MM) - , ASTM A193 Grade B7 , Studs - 80 mm Length
Hexagonal Head Nut , ASME B18.2.2 Heavy Hex , ASTM A194 Grade 2H
SEE PIPING SUPPORT INDEX
Pipe , ASME B36.10 , Plain End , ASTM A106-B , Seamless, SCH/THK S-STD
90 Degree Elbow , ASME B16.11 , Class 3000 , Socket Welded End , ASTM A105N ,-
Socket Weld Flange , ASME B16.5 , Class 150 , Raised-face flanged end , ASTMA105N ,-
Spiral Wound Gasket , ASME B16.20, for ASME B16.5 Flanges , Class 150 , 304stainless steel (18 Cr-8 Ni) ,w/flexible graphite filler , w/304 SSinner ring and CS outer ring , Lowstress
Stud Bolt (IN-MM) - , ASTM A193 Grade B7 , Studs - 80 mm Length
Hexagonal Head Nut , ASME B18.2.2 Heavy Hex , ASTM A194 Grade 2H
SEE PIPING SUPPORT INDEX
Pipe , ASME B36.10 , Plain End , ASTM A106-B , Seamless, SCH/THK S-STD
Socket Weld Flange , ASME B16.5 , Class 150 , Raised-face flanged end , ASTMA105N ,-
Spiral Wound Gasket , ASME B16.20, for ASME B16.5 Flanges , Class 150 , 304stainless steel (18 Cr-8 Ni) ,w/flexible graphite filler , w/304 SSinner ring and CS outer ring , Lowstress
Stud Bolt (IN-MM) - , ASTM A193 Grade B7 , Studs - 80 mm Length
Hexagonal Head Nut , ASME B18.2.2 Heavy Hex , ASTM A194 Grade 2H
SEE PIPING SUPPORT INDEX
Pipe , ASME B36.19 , Plain End , ASTM A312 Grade TP304/TP304L , Seamless,SCH/THK S-10S
Pipe , ASME B36.19 , Plain End , ASTM A312 Grade TP304/TP304L , Seamless,SCH/THK S-10S
Nipple , ASME B36.19 , Plain End x Male Threaded End , ASTM A312 GradeTP304/TP304L , 4in Long , Seamless,SCH/THK S-80S
Union Head , MSS SP-83 , Class 3000 , Socket Welded End , ASTM A182 Grade F304/F 304L , Metal to Metal seat withvirgin PTFE seal ring
Union Tail , MSS SP-83 , Class 3000 , Socket Welded End , ASTM A182 Grade F304/F 304L , Metal to Metal seat withvirgin PTFE seal ring
90 Degree Elbow , ASME B16.11 , Class 3000 , Socket Welded End , ASTM A182Grade F 304/F 304L
Tee , ASME B16.11 , Class 3000 , Socket Welded End , ASTM A182 Grade F 304/F304L
Plug Hexagonal Head , ASME B16.11 , Male Threaded End , ASTM A182 Grade F 304/F304L
Coupling / Connector , ASME B16.11 , Class 3000 , Socket Welded End x FemaleThreaded End , ASTM A182 Grade F 304/F304L
Globe Valve , AP SPEC-ENG-MS009 , Class 300 , Socket Welded End x FemaleThreaded End , Bolted Bonnet , HandwheelOperator , ASTM A351-CF8 , BronzeTopworks , Resilient Seat , ProcessClean (B) acc. to 4WPI-SW70002 , InsideScrew with Rising Stem , CryogenicService
SEE INSTRUMENT SUMMARY
SEE PIPING SUPPORT INDEX
Pipe , ASME B36.10 , Plain End , ASTM A106-B , Seamless, SCH/THK S-STD
Tee , ASME B16.11 , Class 3000 , Socket Welded End , ASTM A105N , -
Cap , ASME B16.11 , Class 3000 , Female Threaded End , ASTM A105N , -
Nipple , ASME B36.10 , Plain End x Male Threaded End , ASTM A106-B , 4in Long ,Seamless, SCH/THK S-XS
90 Degree Elbow , ASME B16.11 , Class 3000 , Socket Welded End , ASTM A105N ,-
SEE PIPING SUPPORT INDEX
SEE PIPING SUPPORT INDEX
SEE PIPING SUPPORT INDEX
SEE PIPING SUPPORT INDEX
SEE PIPING SUPPORT INDEX
SEE PIPING SUPPORT INDEX
SEE PIPING SUPPORT INDEX
SEE PIPING SUPPORT INDEX
SEE PIPING SUPPORT INDEX
SEE PIPING SUPPORT INDEX
Pipe , ASME B36.10 , Plain End , ASTM A106-B , Seamless, SCH/THK S-STD
90 Degree Elbow , ASME B16.11 , Class 3000 , Socket Welded End , ASTM A105N ,-
45 Degree Elbow , ASME B16.11 , Class 3000 , Socket Welded End , ASTM A105N ,-
Nipple , ASME B36.10 , Plain End , ASTM A106-B , 4in Long , Seamless, SCH/THKS-XS
SEE PIPING SUPPORT INDEX
SEE PIPING SUPPORT INDEX
Pipe , ASME B36.10 , Plain End , ASTM A106-B , Seamless, SCH/THK S-STD
Tee , ASME B16.11 , Class 3000 , Socket Welded End , ASTM A105N , -
Cap , ASME B16.11 , Class 3000 , Female Threaded End , ASTM A105N , -
Nipple , ASME B36.10 , Plain End x Male Threaded End , ASTM A106-B , 4in Long ,Seamless, SCH/THK S-XS
90 Degree Elbow , ASME B16.11 , Class 3000 , Socket Welded End , ASTM A105N ,-
Nipple , ASME B36.10 , Plain End , ASTM A106-B , 3in Long , Seamless, SCH/THKS-XS
SEE PIPING SUPPORT INDEX
SEE PIPING SUPPORT INDEX
SEE PIPING SUPPORT INDEX
SEE PIPING SUPPORT INDEX
SEE PIPING SUPPORT INDEX
SEE PIPING SUPPORT INDEX
SEE PIPING SUPPORT INDEX
SEE PIPING SUPPORT INDEX
Pipe , ASME B36.10 , Plain End , ASTM A106-B , Seamless, SCH/THK S-STD
90 Degree Elbow , ASME B16.11 , Class 3000 , Socket Welded End , ASTM A105N ,-
45 Degree Elbow , ASME B16.11 , Class 3000 , Socket Welded End , ASTM A105N ,-
Nipple , ASME B36.10 , Plain End , ASTM A106-B , 4in Long , Seamless, SCH/THKS-XS
SEE PIPING SUPPORT INDEX
SEE PIPING SUPPORT INDEX
Pipe , ASME B36.10 , Plain End , ASTM A106-B , Seamless, SCH/THK S-STD
Tee , ASME B16.11 , Class 3000 , Socket Welded End , ASTM A105N , -
Cap , ASME B16.11 , Class 3000 , Female Threaded End , ASTM A105N , -
Nipple , ASME B36.10 , Plain End x Male Threaded End , ASTM A106-B , 4in Long ,Seamless, SCH/THK S-XS
90 Degree Elbow , ASME B16.11 , Class 3000 , Socket Welded End , ASTM A105N ,-
SEE PIPING SUPPORT INDEX
SEE PIPING SUPPORT INDEX
SEE PIPING SUPPORT INDEX
SEE PIPING SUPPORT INDEX
SEE PIPING SUPPORT INDEX
SEE PIPING SUPPORT INDEX
SEE PIPING SUPPORT INDEX
SEE PIPING SUPPORT INDEX
Pipe , ASME B36.10 , Plain End , ASTM A106-B , Seamless, SCH/THK S-STD
90 Degree Elbow , ASME B16.11 , Class 3000 , Socket Welded End , ASTM A105N ,-
45 Degree Elbow , ASME B16.11 , Class 3000 , Socket Welded End , ASTM A105N ,-
Nipple , ASME B36.10 , Plain End , ASTM A106-B , 4in Long , Seamless, SCH/THKS-XS
SEE PIPING SUPPORT INDEX
SEE PIPING SUPPORT INDEX
SEE PIPING SUPPORT INDEX
SEE PIPING SUPPORT INDEX
SEE PIPING SUPPORT INDEX
SEE PIPING SUPPORT INDEX
SEE PIPING SUPPORT INDEX
SEE PIPING SUPPORT INDEX
SEE PIPING SUPPORT INDEX
SEE PIPING SUPPORT INDEX
SEE PIPING SUPPORT INDEX
SEE PIPING SUPPORT INDEX
SEE PIPING SUPPORT INDEX
SEE PIPING SUPPORT INDEX
Pipe , ASME B36.10 , Plain End , ASTM A106-B , Seamless, SCH/THK S-STD
Pipe , ASME B36.19 , Plain End , ASTM A312 Grade TP304/TP304L , Seamless,SCH/THK S-10S
90 Degree Elbow , ASME B16.11 , Class 3000 , Socket Welded End , ASTM A105N ,-
90 Degree Elbow , ASME B16.11 , Class 3000 , Socket Welded End , ASTM A182Grade F 304/F 304L
Globe Valve , API STD 602 , Class 800 , Socket Weld End , Bolted Bonnet ,Handwheel Operator , ASTM A182 Grade F316/F 316L , API Trim 12 , Process Clean(B) acc. to 4WPI-SW70002
Pipe , ASME B36.10 , Plain End , ASTM A106-B , Seamless, SCH/THK S-STD
Pipe , ASME B36.19 , Plain End , ASTM A312 Grade TP304/TP304L , Seamless,SCH/THK S-10S
90 Degree Elbow , ASME B16.11 , Class 3000 , Socket Welded End , ASTM A105N ,-
90 Degree Elbow , ASME B16.11 , Class 3000 , Socket Welded End , ASTM A182Grade F 304/F 304L
Globe Valve , API STD 602 , Class 800 , Socket Weld End , Bolted Bonnet ,Handwheel Operator , ASTM A182 Grade F316/F 316L , API Trim 12 , Process Clean(B) acc. to 4WPI-SW70002
Pipe , ASME B36.10 , Plain End , ASTM A106-B , Seamless, SCH/THK S-STD
Pipe , ASME B36.19 , Plain End , ASTM A312 Grade TP304/TP304L , Seamless,SCH/THK S-10S
90 Degree Elbow , ASME B16.11 , Class 3000 , Socket Welded End , ASTM A105N ,-
90 Degree Elbow , ASME B16.11 , Class 3000 , Socket Welded End , ASTM A182Grade F 304/F 304L
Globe Valve , API STD 602 , Class 800 , Socket Weld End , Bolted Bonnet ,Handwheel Operator , ASTM A182 Grade F316/F 316L , API Trim 12 , Process Clean(B) acc. to 4WPI-SW70002
Pipe , ASME B36.10 , Plain End , ASTM A106-B , Seamless, SCH/THK S-STD
Tee , ASME B16.11 , Class 3000 , Socket Welded End , ASTM A105N , -
Cap , ASME B16.11 , Class 3000 , Female Threaded End , ASTM A105N , -
Nipple , ASME B36.10 , Plain End x Male Threaded End , ASTM A106-B , 4in Long ,Seamless, SCH/THK S-XS
90 Degree Elbow , ASME B16.11 , Class 3000 , Socket Welded End , ASTM A105N ,-
SEE PIPING SUPPORT INDEX
SEE PIPING SUPPORT INDEX
SEE PIPING SUPPORT INDEX
SEE PIPING SUPPORT INDEX
SEE PIPING SUPPORT INDEX
SEE PIPING SUPPORT INDEX
SEE PIPING SUPPORT INDEX
SEE PIPING SUPPORT INDEX
SEE PIPING SUPPORT INDEX
SEE PIPING SUPPORT INDEX
SEE PIPING SUPPORT INDEX
Pipe , ASME B36.10 , Plain End , ASTM A106-B , Seamless, SCH/THK S-STD
90 Degree Elbow , ASME B16.11 , Class 3000 , Socket Welded End , ASTM A105N ,-
SEE PIPING SUPPORT INDEX
Pipe , ASME B36.10 , Plain End , ASTM A106-B , Seamless, SCH/THK S-STD
Tee , ASME B16.11 , Class 3000 , Socket Welded End , ASTM A105N , -
Cap , ASME B16.11 , Class 3000 , Female Threaded End , ASTM A105N , -
Nipple , ASME B36.10 , Plain End x Male Threaded End , ASTM A106-B , 4in Long ,Seamless, SCH/THK S-XS
90 Degree Elbow , ASME B16.11 , Class 3000 , Socket Welded End , ASTM A105N ,-
SEE PIPING SUPPORT INDEX
SEE PIPING SUPPORT INDEX
SEE PIPING SUPPORT INDEX
SEE PIPING SUPPORT INDEX
SEE PIPING SUPPORT INDEX
SEE PIPING SUPPORT INDEX
SEE PIPING SUPPORT INDEX
SEE PIPING SUPPORT INDEX
SEE PIPING SUPPORT INDEX
Pipe , ASME B36.10 , Plain End , ASTM A106-B , Seamless, SCH/THK S-STD
90 Degree Elbow , ASME B16.11 , Class 3000 , Socket Welded End , ASTM A105N ,-
SEE PIPING SUPPORT INDEX
Pipe , ASME B36.10 , Plain End , ASTM A106-B , Seamless, SCH/THK S-STD
Tee , ASME B16.11 , Class 3000 , Socket Welded End , ASTM A105N , -
Cap , ASME B16.11 , Class 3000 , Female Threaded End , ASTM A105N , -
Nipple , ASME B36.10 , Plain End x Male Threaded End , ASTM A106-B , 4in Long ,Seamless, SCH/THK S-XS
90 Degree Elbow , ASME B16.11 , Class 3000 , Socket Welded End , ASTM A105N ,-
SEE PIPING SUPPORT INDEX
SEE PIPING SUPPORT INDEX
SEE PIPING SUPPORT INDEX
SEE PIPING SUPPORT INDEX
SEE PIPING SUPPORT INDEX
SEE PIPING SUPPORT INDEX
SEE PIPING SUPPORT INDEX
Pipe , ASME B36.10 , Plain End , ASTM A106-B , Seamless, SCH/THK S-STD
90 Degree Elbow , ASME B16.11 , Class 3000 , Socket Welded End , ASTM A105N ,-
SEE PIPING SUPPORT INDEX
SEE PIPING SUPPORT INDEX
SEE PIPING SUPPORT INDEX
Pipe , ASME B36.19 , Plain End , ASTM A312 Grade TP304/TP304L , Seamless,SCH/THK S-10S
Pipe , ASME B36.19 , Plain End , ASTM A312 Grade TP304/TP304L , Seamless,SCH/THK S-10S
Nipple , ASME B36.19 , Plain End x Male Threaded End , ASTM A312 GradeTP304/TP304L , 4in Long , Seamless,SCH/THK S-80S
Union Head , MSS SP-83 , Class 3000 , Socket Welded End , ASTM A182 Grade F304/F 304L , Metal to Metal seat withvirgin PTFE seal ring
Union Tail , MSS SP-83 , Class 3000 , Socket Welded End , ASTM A182 Grade F304/F 304L , Metal to Metal seat withvirgin PTFE seal ring
90 Degree Elbow , ASME B16.11 , Class 3000 , Socket Welded End , ASTM A182Grade F 304/F 304L
Tee , ASME B16.11 , Class 3000 , Socket Welded End , ASTM A182 Grade F 304/F304L
Nipple , ASME B36.19 , Plain End , ASTM A312 Grade TP304/TP304L , 4in Long ,Seamless, SCH/THK S-80S
Plug Hexagonal Head , ASME B16.11 , MaleThreaded End , ASTM A182 Grade F 304/F304L
Coupling / Connector , ASME B16.11 , Class 3000 , Socket Welded End x FemaleThreaded End , ASTM A182 Grade F 304/F304L
Globe Valve , AP SPEC-ENG-MS009 , Class 300 , Socket Welded End x FemaleThreaded End , Bolted Bonnet , HandwheelOperator , ASTM A351-CF8 , BronzeTopworks , Resilient Seat , ProcessClean (B) acc. to 4WPI-SW70002 , InsideScrew with Rising Stem , CryogenicService
SEE INSTRUMENT SUMMARY
SEE PIPING SUPPORT INDEX
SEE PIPING SUPPORT INDEX
Pipe , ASME B36.10 , Plain End , ASTM A106-B , Seamless, SCH/THK S-STD
90 Degree Elbow , ASME B16.11 , Class 3000 , Socket Welded End , ASTM A105N ,-
Globe Valve , API STD 602 , Class 800 , Socket Weld End , Bolted Bonnet ,Handwheel Operator , ASTM A105N , APITrim 8 , Standard Clean (SC) acc. to4WPI-SW70001
SEE PIPING SUPPORT INDEX
Pipe , ASME B36.10 , Plain End , ASTM A106-B , Seamless, SCH/THK S-STD
90 Degree Elbow , ASME B16.11 , Class 3000 , Socket Welded End , ASTM A105N ,-
Globe Valve , API STD 602 , Class 800 , Socket Weld End , Bolted Bonnet ,Handwheel Operator , ASTM A105N , APITrim 8 , Standard Clean (SC) acc. to4WPI-SW70001
SEE PIPING SUPPORT INDEX
Pipe , ASME B36.10 , Plain End , ASTM A106-B , Seamless, SCH/THK S-STD
90 Degree Elbow , ASME B16.11 , Class3000 , Socket Welded End , ASTM A105N ,-
Globe Valve , API STD 602 , Class 800 , Socket Weld End , Bolted Bonnet ,Handwheel Operator , ASTM A105N , APITrim 8 , Standard Clean (SC) acc. to4WPI-SW70001
SEE PIPING SUPPORT INDEX
Pipe , ASME B36.19 , Beveled End , ASTM A312 Grade TP304/TP304L , Seamless,SCH/THK S-10S
Pipe , ASME B36.19 , Beveled End , ASTM A312 Grade TP304/TP304L , Seamless,SCH/THK S-10S
Concentric Reducer , ASME B16.9 , Beveled End , ASTM A403 GradeWP304/WP304L , Type S, SCH/THK S-10S
90 Degree Long Radius Elbow , ASME B16.9 , Beveled End , ASTM A403 GradeWP304/WP304L , Type S, SCH/THK S-10S
SockoletR, Reducing , MSS SP-97 , Class 3000 , Socket Welded End , ASTM A182Grade F 304/F 304L
SockoletR, Reducing , MSS SP-97 , Class 3000 , Socket Welded End , ASTM A182Grade F 304/F 304L
90 Degree Long Radius Elbow , ASME B16.9 , Beveled End , ASTM A403 GradeWP304/WP304L , Type S, SCH/THK S-10S
Nipple , ASME B36.19 , Plain End , ASTM A312 Grade TP304/TP304L , 4in Long ,Seamless, SCH/THK S-80S
Plug Hexagonal Head , ASME B16.11 , Male Threaded End , ASTM A182 Grade F 304/F304L
Globe Valve , ASME B16.34, API STD 600 Wall Thickness , Class 150 , Beveled End, Bolted Bonnet , Handwheel Operator ,ASTM A351-CF3M , API Trim 12 , ProcessClean (B) acc. to 4WPI-SW70002, SCH/THKS-10S
Globe Valve , API STD 602 , Class 800 , Socket Welded End x Female Threaded End, Bolted Bonnet , Handwheel Operator ,ASTM A182 Grade F 316/F 316L , API Trim12 , Process Clean (B) acc. to4WPI-SW70002
SEE WELDED ATTACHMENT SUMMARY
Pipe , ASME B36.19 , Beveled End , ASTM A312 Grade TP304/TP304L , Seamless,SCH/THK S-10S
Reducing Tee , ASME B16.9 , Beveled End , ASTM A403 Grade WP304/WP304L , Type S,SCH/THK S-10S
90 Degree Long Radius Elbow , ASME B16.9 , Beveled End , ASTM A403 GradeWP304/WP304L , Type S, SCH/THK S-10S
SEE PIPING SUPPORT INDEX
SEE PIPING SUPPORT INDEX
SEE PIPING SUPPORT INDEX
SEE PIPING SUPPORT INDEX
SEE PIPING SUPPORT INDEX
SEE PIPING SUPPORT INDEX
SEE PIPING SUPPORT INDEX
Pipe , ASME B36.19 , Beveled End , ASTM A312 Grade TP304/TP304L , Seamless,SCH/THK S-10S
Tee , ASME B16.9 , Beveled End , ASTM A403 Grade WP304/WP304L , Type S,SCH/THK S-10S
SockoletR, Reducing , MSS SP-97 , Class 3000 , Socket Welded End , ASTM A182Grade F 304/F 304L
90 Degree Long Radius Elbow , ASME B16.9 , Beveled End , ASTM A403 GradeWP304/WP304L , Type S, SCH/THK S-10S
Pipe , ASME B36.19 , Plain End , ASTM A312 Grade TP304/TP304L , Seamless,SCH/THK S-10S
Nipple , ASME B36.19 , Plain End , ASTM A312 Grade TP304/TP304L , 4in Long ,Seamless, SCH/THK S-80S
Plug Hexagonal Head , ASME B16.11 , Male Threaded End , ASTM A182 Grade F 304/F304L
Globe Valve , API STD 602 , Class 800 , Socket Welded End x Female Threaded End, Bolted Bonnet , Handwheel Operator ,ASTM A182 Grade F 316/F 316L , API Trim12 , Process Clean (B) acc. to4WPI-SW70002
Globe Valve , API STD 602 , Class 800 , Socket Welded End x Female Threaded End, Bolted Bonnet , Handwheel Operator ,ASTM A182 Grade F 316/F 316L , API Trim12 , Process Clean (B) acc. to4WPI-SW70002
SEE INSTRUMENT SUMMARY
Pipe , ASME B36.19 , Beveled End , ASTM A312 Grade TP304/TP304L , Seamless,SCH/THK S-10S
Tee , ASME B16.9 , Beveled End , ASTM A403 Grade WP304/WP304L , Type S,SCH/THK S-10S
SockoletR, Reducing , MSS SP-97 , Class 3000 , Socket Welded End , ASTM A182Grade F 304/F 304L
Weld Neck Flange , ASME B16.5 , Class 150 , Raised-face flanged end , ASTMA182 Grade F 304/F 304L ,-, SCH/THKS-10S
Nipple , ASME B36.19 , Plain End , ASTM A312 Grade TP304/TP304L , 4in Long ,Seamless, SCH/THK S-80S
Plug Hexagonal Head , ASME B16.11 , Male Threaded End , ASTM A182 Grade F 304/F304L
Spiral Wound Gasket , ASME B16.20, for ASME B16.5 Flanges , Class 150 , 304stainless steel (18 Cr-8 Ni) ,w/flexible graphite filler , w/304 SSinner ring and 304 SS outer ring , Lowstress , Oxygen Clean (AA) acc. to4WPI-SW70003
Stud Bolt (IN-MM) - , ASTM A193 Grade B8, Class 2 , Studs - 160 mm Length
Hexagonal Head Nut , ASME B18.2.2 Heavy Hex , ASTM A194 Grade 8
Gate Valve, Flexible Wedge , API 600 , Class 150 , Beveled End , Bolted Bonnet, Handwheel Operator , ASTM A351-CF3M ,API Trim 12 , Process Clean (B) acc. to4WPI-SW70002, SCH/THK S-10S
Gate Valve, Flexible Wedge , API 600 , Class 150 , Beveled End , Bolted Bonnet, Handwheel Operator , ASTM A351-CF3M ,API Trim 12 , Process Clean (B) acc. to4WPI-SW70002, SCH/THK S-10S
Gate Valve, Flexible Wedge , API 600 , Class 150 , Beveled End , Bolted Bonnet, Handwheel Operator , ASTM A351-CF3M ,API Trim 12 , Process Clean (B) acc. to4WPI-SW70002, SCH/THK S-10S
Globe Valve , API STD 602 , Class 800 , Socket Welded End x Female Threaded End, Bolted Bonnet , Handwheel Operator ,ASTM A182 Grade F 316/F 316L , API Trim12 , Process Clean (B) acc. to4WPI-SW70002
SEE INSTRUMENT SUMMARY
SEE PIPING SUPPORT INDEX
SEE PIPING SUPPORT INDEX
SEE PIPING SUPPORT INDEX
Pipe , ASME B36.19 , Beveled End , ASTM A312 Grade TP304/TP304L , Seamless,SCH/THK S-10S
SockoletR, Reducing , MSS SP-97 , Class 3000 , Socket Welded End , ASTM A182Grade F 304/F 304L
90 Degree Long Radius Elbow , ASME B16.9 , Beveled End , ASTM A403 GradeWP304/WP304L , Type S, SCH/THK S-10S
Cap , ASME B16.9 , Beveled End , ASTM A403 Grade WP304/WP304L , Type S,SCH/THK S-10S
Nipple , ASME B36.19 , Plain End , ASTM A312 Grade TP304/TP304L , 4in Long ,Seamless, SCH/THK S-80S
Plug Hexagonal Head , ASME B16.11 , Male Threaded End , ASTM A182 Grade F 304/F304L
Gate Valve, Flexible Wedge , API 600 , Class 150 , Beveled End , Bolted Bonnet, Handwheel Operator , ASTM A351-CF3M ,API Trim 12 , Process Clean (B) acc. to4WPI-SW70002, SCH/THK S-10S
Gate Valve, Flexible Wedge , API 600 , Class 150 , Beveled End , Bolted Bonnet, Handwheel Operator , ASTM A351-CF3M ,API Trim 12 , Process Clean (B) acc. to4WPI-SW70002, SCH/THK S-10S
Globe Valve , API STD 602 , Class 800 , Socket Welded End x Female Threaded End, Bolted Bonnet , Handwheel Operator ,ASTM A182 Grade F 316/F 316L , API Trim12 , Process Clean (B) acc. to4WPI-SW70002
SEE PIPING SUPPORT INDEX
SEE PIPING SUPPORT INDEX
SEE PIPING SUPPORT INDEX
Pipe , ASME B36.19 , Beveled End , ASTM A312 Grade TP304/TP304L , Seamless,SCH/THK S-10S
SockoletR, Reducing , MSS SP-97 , Class 3000 , Socket Welded End , ASTM A182Grade F 304/F 304L
SockoletR, Reducing , MSS SP-97 , Class 3000 , Socket Welded End , ASTM A182Grade F 304/F 304L
90 Degree Long Radius Elbow , ASME B16.9 , Beveled End , ASTM A403 GradeWP304/WP304L , Type S, SCH/THK S-10S
Nipple , ASME B36.19 , Plain End , ASTM A312 Grade TP304/TP304L , 4in Long ,Seamless, SCH/THK S-80S
Plug Hexagonal Head , ASME B16.11 , Male Threaded End , ASTM A182 Grade F 304/F304L
Globe Valve , ASME B16.34, API STD 600 Wall Thickness , Class 150 , Beveled End, Bolted Bonnet , Handwheel Operator ,ASTM A351-CF3M , API Trim 12 , ProcessClean (B) acc. to 4WPI-SW70002, SCH/THKS-10S
Globe Valve , API STD 602 , Class 800 , Socket Welded End x Female Threaded End, Bolted Bonnet , Handwheel Operator ,ASTM A182 Grade F 316/F 316L , API Trim12 , Process Clean (B) acc. to4WPI-SW70002
SEE PIPING SUPPORT INDEX
Pipe , ASME B36.19 , Beveled End , ASTM A312 Grade TP304/TP304L , Seamless,SCH/THK S-10S
SockoletR, Reducing , MSS SP-97 , Class 3000 , Socket Welded End , ASTM A182Grade F 304/F 304L
SockoletR, Reducing , MSS SP-97 , Class 3000 , Socket Welded End , ASTM A182Grade F 304/F 304L
90 Degree Long Radius Elbow , ASME B16.9 , Beveled End , ASTM A403 GradeWP304/WP304L , Type S, SCH/THK S-10S
Nipple , ASME B36.19 , Plain End , ASTM A312 Grade TP304/TP304L , 4in Long ,Seamless, SCH/THK S-80S
Plug Hexagonal Head , ASME B16.11 , Male Threaded End , ASTM A182 Grade F 304/F304L
Globe Valve , ASME B16.34, API STD 600 Wall Thickness , Class 150 , Beveled End, Bolted Bonnet , Handwheel Operator ,ASTM A351-CF3M , API Trim 12 , ProcessClean (B) acc. to 4WPI-SW70002, SCH/THKS-10S
Globe Valve , API STD 602 , Class 800 , Socket Welded End x Female Threaded End, Bolted Bonnet , Handwheel Operator ,ASTM A182 Grade F 316/F 316L , API Trim12 , Process Clean (B) acc. to4WPI-SW70002
SEE PIPING SUPPORT INDEX
Pipe , ASME B36.19 , Beveled End , ASTM A312 Grade TP304/TP304L , Seamless,SCH/THK S-10S
Pipe , ASME B36.19 , Beveled End , ASTM A312 Grade TP304/TP304L , Seamless,SCH/THK S-10S
Reducing Tee , ASME B16.9 , Beveled End , ASTM A403 Grade WP304/WP304L , Type S,SCH/THK S-10S
90 Degree Long Radius Elbow , ASME B16.9 , Beveled End , ASTM A403 GradeWP304/WP304L , Type S, SCH/THK S-10S
90 Degree Long Radius Elbow , ASME B16.9 , Beveled End , ASTM A403 GradeWP304/WP304L , Type S, SCH/THK S-10S
Globe Valve , ASME B16.34, API STD 600 Wall Thickness , Class 150 , Beveled End, Bolted Bonnet , Handwheel Operator ,ASTM A351-CF3M , API Trim 12 , ProcessClean (B) acc. to 4WPI-SW70002, SCH/THKS-10S
SEE PIPING SUPPORT INDEX
SEE PIPING SUPPORT INDEX
SEE PIPING SUPPORT INDEX
SEE PIPING SUPPORT INDEX
SEE PIPING SUPPORT INDEX
SEE PIPING SUPPORT INDEX
SEE PIPING SUPPORT INDEX
Pipe , ASME B36.19 , Beveled End , ASTM A312 Grade TP304/TP304L , Seamless,SCH/THK S-10S
Pipe , ASME B36.19 , Beveled End , ASTM A312 Grade TP304/TP304L , Seamless,SCH/THK S-10S
Reducing Tee , ASME B16.9 , Beveled End , ASTM A403 Grade WP304/WP304L , Type S,SCH/THK S-10S
90 Degree Long Radius Elbow , ASME B16.9 , Beveled End , ASTM A403 GradeWP304/WP304L , Type S, SCH/THK S-10S
90 Degree Long Radius Elbow , ASME B16.9 , Beveled End , ASTM A403 GradeWP304/WP304L , Type S, SCH/THK S-10S
Globe Valve , ASME B16.34, API STD 600 Wall Thickness , Class 150 , Beveled End, Bolted Bonnet , Handwheel Operator ,ASTM A351-CF3M , API Trim 12 , ProcessClean (B) acc. to 4WPI-SW70002, SCH/THKS-10S
SEE PIPING SUPPORT INDEX
SEE PIPING SUPPORT INDEX
SEE PIPING SUPPORT INDEX
Pipe , ASME B36.19 , Beveled End , ASTM A312 Grade TP304/TP304L , Seamless,SCH/THK S-10S
Tee , ASME B16.9 , Beveled End , ASTM A403 Grade WP304/WP304L , Type S,SCH/THK S-10S
SockoletR, Reducing , MSS SP-97 , Class 3000 , Socket Welded End , ASTM A182Grade F 304/F 304L
90 Degree Long Radius Elbow , ASME B16.9 , Beveled End , ASTM A403 GradeWP304/WP304L , Type S, SCH/THK S-10S
Cap , ASME B16.9 , Beveled End , ASTM A403 Grade WP304/WP304L , Type S,SCH/THK S-10S
Nipple , ASME B36.19 , Plain End , ASTM A312 Grade TP304/TP304L , 4in Long ,Seamless, SCH/THK S-80S
Plug Hexagonal Head , ASME B16.11 , Male Threaded End , ASTM A182 Grade F 304/F304L
Gate Valve, Flexible Wedge , API 600 , Class 150 , Beveled End , Bolted Bonnet, Handwheel Operator , ASTM A351-CF3M ,API Trim 12 , Process Clean (B) acc. to4WPI-SW70002, SCH/THK S-10S
Gate Valve, Flexible Wedge , API 600 , Class 150 , Beveled End , Bolted Bonnet, Handwheel Operator , ASTM A351-CF3M ,API Trim 12 , Process Clean (B) acc. to4WPI-SW70002, SCH/THK S-10S
Globe Valve , API STD 602 , Class 800 , Socket Welded End x Female Threaded End, Bolted Bonnet , Handwheel Operator ,ASTM A182 Grade F 316/F 316L , API Trim12 , Process Clean (B) acc. to4WPI-SW70002
SEE PIPING SUPPORT INDEX
SEE PIPING SUPPORT INDEX
SEE PIPING SUPPORT INDEX
SEE PIPING SUPPORT INDEX
Pipe , ASME B36.19 , Beveled End , ASTM A312 Grade TP304/TP304L , Seamless,SCH/THK S-10S
Concentric Reducer , ASME B16.9 , Beveled End , ASTM A403 GradeWP304/WP304L , Type S, SCH/THK S-10S
90 Degree Long Radius Elbow , ASME B16.9 , Beveled End , ASTM A403 GradeWP304/WP304L , Type S, SCH/THK S-10S
Globe Valve , ASME B16.34, API STD 600 Wall Thickness , Class 150 , Beveled End, Bolted Bonnet , Handwheel Operator ,ASTM A351-CF3M , API Trim 12 , ProcessClean (B) acc. to 4WPI-SW70002, SCH/THKS-10S
SEE PIPING SUPPORT INDEX
Pipe , ASME B36.19 , Plain End , ASTM A312 Grade TP304/TP304L , Seamless,SCH/THK S-10S
Pipe , ASME B36.19 , Plain End , ASTM A312 Grade TP304/TP304L , Seamless,SCH/THK S-10S
Reducing Tee , ASME B16.11 , Class 3000 , Socket Welded End , ASTM A182 Grade F304/F 304L
90 Degree Elbow , ASME B16.11 , Class 3000 , Socket Welded End , ASTM A182Grade F 304/F 304L
Union Tail , MSS SP-83 , Class 3000 , Socket Welded End , ASTM A182 Grade F304/F 304L , Integral Seat
Union Head , MSS SP-83 , Class 3000 , Socket Welded End , ASTM A182 Grade F304/F 304L , Integral Seat
Nipple , ASME B36.19 , Plain End x Male Threaded End , ASTM A312 GradeTP304/TP304L , 4in Long , Seamless,SCH/THK S-80S
Nipple , ASME B36.19 , Plain End , ASTM A312 Grade TP304/TP304L , 4in Long ,Seamless, SCH/THK S-80S
Coupling / Connector , ASME B16.11 , Class 3000 , Socket Welded End x FemaleThreaded End , ASTM A182 Grade F 304L(UNS S30403)
Plug Hexagonal Head , ASME B16.11 , Male Threaded End , ASTM A182 Grade F 304/F304L
Globe Valve , API STD 602 , Class 800 , Socket Weld End , Bolted Bonnet ,Handwheel Operator , ASTM A182 Grade F316/F 316L , API Trim 12 , StandardClean (SC) acc. to 4WPI-SW70001
Globe Valve , API STD 602 , Class 800 , Socket Weld End , Bolted Bonnet ,Handwheel Operator , ASTM A182 Grade F316/F 316L , API Trim 12 , StandardClean (SC) acc. to 4WPI-SW70001
SEE PIPING SUPPORT INDEX
SEE PIPING SUPPORT INDEX
Pipe , ASME B36.19 , Plain End , ASTM A312 Grade TP304/TP304L , Seamless,SCH/THK S-10S
Pipe , ASME B36.10 , Plain End , ASTM A106-B , Seamless, SCH/THK S-STD
Nipple , ASME B36.19 , Plain End x Male Threaded End , ASTM A312 GradeTP304/TP304L , 4in Long , Seamless,SCH/THK S-80S
Coupling / Connector , ASME B16.11 , Class 3000 , Socket Welded End , ASTMA182 Grade F 304/F 304L
Union Head , MSS SP-83 , Class 3000 , Socket Welded End , ASTM A182 Grade F304/F 304L , Integral Seat
Union Tail , MSS SP-83 , Class 3000 , Socket Welded End , ASTM A182 Grade F304/F 304L , Integral Seat
90 Degree Elbow , ASME B16.11 , Class 3000 , Socket Welded End , ASTM A182Grade F 304/F 304L
90 Degree Elbow , ASME B16.11 , Class 3000 , Socket Welded End , ASTM A105N ,-
Globe Valve , API STD 602 , Class 800 , Socket Weld End , Bolted Bonnet ,Handwheel Operator , ASTM A182 Grade F316/F 316L , API Trim 12 , StandardClean (SC) acc. to 4WPI-SW70001
SEE PIPING SUPPORT INDEX
SEE PIPING SUPPORT INDEX
SEE PIPING SUPPORT INDEX
SEE PIPING SUPPORT INDEX
SEE PIPING SUPPORT INDEX
SEE PIPING SUPPORT INDEX
Pipe , ASME B36.19 , Plain End , ASTM A312 Grade TP304/TP304L , Seamless,SCH/THK S-10S
Pipe , ASME B36.19 , Plain End , ASTM A312 Grade TP304/TP304L , Seamless,SCH/THK S-10S
Reducing Tee , ASME B16.11 , Class 3000 , Socket Welded End , ASTM A182 Grade F304/F 304L
90 Degree Elbow , ASME B16.11 , Class 3000 , Socket Welded End , ASTM A182Grade F 304/F 304L
Union Tail , MSS SP-83 , Class 3000 , Socket Welded End , ASTM A182 Grade F304/F 304L , Integral Seat
Union Head , MSS SP-83 , Class 3000 ,Socket Welded End , ASTM A182 Grade F304/F 304L , Integral Seat
Nipple , ASME B36.19 , Plain End x Male Threaded End , ASTM A312 GradeTP304/TP304L , 4in Long , Seamless,SCH/THK S-80S
Nipple , ASME B36.19 , Plain End , ASTM A312 Grade TP304/TP304L , 4in Long ,Seamless, SCH/THK S-80S
Coupling / Connector , ASME B16.11 , Class 3000 , Socket Welded End x FemaleThreaded End , ASTM A182 Grade F 304L(UNS S30403)
Plug Hexagonal Head , ASME B16.11 , Male Threaded End , ASTM A182 Grade F 304/F304L
Globe Valve , API STD 602 , Class 800 ,Socket Weld End , Bolted Bonnet ,Handwheel Operator , ASTM A182 Grade F316/F 316L , API Trim 12 , StandardClean (SC) acc. to 4WPI-SW70001
Globe Valve , API STD 602 , Class 800 , Socket Weld End , Bolted Bonnet ,Handwheel Operator , ASTM A182 Grade F316/F 316L , API Trim 12 , StandardClean (SC) acc. to 4WPI-SW70001
SEE PIPING SUPPORT INDEX
SEE PIPING SUPPORT INDEX
Pipe , ASME B36.19 , Plain End , ASTM A312 Grade TP304/TP304L , Seamless,SCH/THK S-10S
Pipe , ASME B36.10 , Plain End , ASTM A106-B , Seamless, SCH/THK S-STD
Nipple , ASME B36.19 , Plain End x Male Threaded End , ASTM A312 GradeTP304/TP304L , 4in Long , Seamless,SCH/THK S-80S
Coupling / Connector , ASME B16.11 , Class 3000 , Socket Welded End , ASTMA182 Grade F 304/F 304L
Union Tail , MSS SP-83 , Class 3000 , Socket Welded End , ASTM A182 Grade F304/F 304L , Integral Seat
Union Head , MSS SP-83 , Class 3000 , Socket Welded End , ASTM A182 Grade F304/F 304L , Integral Seat
90 Degree Elbow , ASME B16.11 , Class 3000 , Socket Welded End , ASTM A182Grade F 304/F 304L
90 Degree Elbow , ASME B16.11 , Class 3000 , Socket Welded End , ASTM A105N ,-
Globe Valve , API STD 602 , Class 800 , Socket Weld End , Bolted Bonnet ,Handwheel Operator , ASTM A182 Grade F316/F 316L , API Trim 12 , StandardClean (SC) acc. to 4WPI-SW70001
SEE PIPING SUPPORT INDEX
SEE PIPING SUPPORT INDEX
SEE PIPING SUPPORT INDEX
SEE PIPING SUPPORT INDEX
SEE PIPING SUPPORT INDEX
SEE PIPING SUPPORT INDEX
SEE PIPING SUPPORT INDEX
Pipe , ASME B36.10 , Plain End , ASTM A106-B , Seamless, SCH/THK S-STD
90 Degree Elbow , ASME B16.11 , Class 3000 , Socket Welded End , ASTM A105N ,-
SEE PIPING SUPPORT INDEX
SEE PIPING SUPPORT INDEX
SEE PIPING SUPPORT INDEX
SEE PIPING SUPPORT INDEX
SEE PIPING SUPPORT INDEX
SEE PIPING SUPPORT INDEX
Pipe , ASME B36.10 , Plain End , ASTM A106-B , Seamless, SCH/THK S-STD
90 Degree Elbow , ASME B16.11 , Class 3000 , Socket Welded End , ASTM A105N ,-
Socket Weld Flange , ASME B16.5 , Class 150 , Raised-face flanged end , ASTMA105N ,-
Spiral Wound Gasket , ASME B16.20, for ASME B16.5 Flanges , Class 150 , 304stainless steel (18 Cr-8 Ni) ,w/flexible graphite filler , w/304 SSinner ring and CS outer ring , Lowstress
Stud Bolt (IN-MM) - , ASTM A193 Grade B7 , Studs - 75 mm Length
Hexagonal Head Nut , ASME B18.2.2 Heavy Hex , ASTM A194 Grade 2H
Globe Valve , API STD 602 , Class 800 , Socket Weld End , Bolted Bonnet ,Handwheel Operator , ASTM A105N , APITrim 8 , Standard Clean (SC) acc. to4WPI-SW70001
Swing Check Valve , API STD 602 , Class 800 , Socket Weld End , Bolted Cover ,ASTM A105N , API Trim 8 , Standard Clean(SC) acc. to 4WPI-SW70001
SEE PIPING SUPPORT INDEX
SEE PIPING SUPPORT INDEX
SEE PIPING SUPPORT INDEX
SEE PIPING SUPPORT INDEX
Pipe , ASME B36.10 , Plain End , ASTM A106-B , Seamless, SCH/THK S-STD
90 Degree Elbow , ASME B16.11 , Class 3000 , Socket Welded End , ASTM A105N ,-
SEE PIPING SUPPORT INDEX
SEE PIPING SUPPORT INDEX
SEE PIPING SUPPORT INDEX
SEE PIPING SUPPORT INDEX
SEE PIPING SUPPORT INDEX
SEE PIPING SUPPORT INDEX
Pipe , ASME B36.10 , Plain End , ASTM A106-B , Seamless, SCH/THK S-STD
90 Degree Elbow , ASME B16.11 , Class 3000 , Socket Welded End , ASTM A105N ,-
Socket Weld Flange , ASME B16.5 , Class 150 , Raised-face flanged end , ASTMA105N ,-
Spiral Wound Gasket , ASME B16.20, for ASME B16.5 Flanges , Class 150 , 304stainless steel (18 Cr-8 Ni) ,w/flexible graphite filler , w/304 SSinner ring and CS outer ring , Lowstress
Stud Bolt (IN-MM) - , ASTM A193 Grade B7 , Studs - 75 mm Length
Hexagonal Head Nut , ASME B18.2.2 Heavy Hex , ASTM A194 Grade 2H
Globe Valve , API STD 602 , Class 800 , Socket Weld End , Bolted Bonnet ,Handwheel Operator , ASTM A105N , APITrim 8 , Standard Clean (SC) acc. to4WPI-SW70001
Swing Check Valve , API STD 602 , Class 800 , Socket Weld End , Bolted Cover ,ASTM A105N , API Trim 8 , Standard Clean(SC) acc. to 4WPI-SW70001
SEE PIPING SUPPORT INDEX
SEE PIPING SUPPORT INDEX
SEE PIPING SUPPORT INDEX
SEE PIPING SUPPORT INDEX
Pipe , ASME B36.10 , Plain End , ASTM A106-B , Seamless, SCH/THK S-STD
Nipple , ASME B36.10 , Plain End x Male Threaded End , ASTM A106-B , 3in Long ,Seamless, SCH/THK S-XS
Coupling / Connector , ASME B16.11 , Class 3000 , Socket Welded End , ASTMA105N , -
SEE PIPING SUPPORT INDEX
Pipe , ASME B36.10 , Plain End , ASTM A106-B , Seamless, SCH/THK S-STD
Nipple , ASME B36.10 , Plain End x Male Threaded End , ASTM A106-B , 3in Long ,Seamless, SCH/THK S-XS
Coupling / Connector , ASME B16.11 , Class 3000 , Socket Welded End , ASTMA105N , -
SEE PIPING SUPPORT INDEX
SockoletR, Reducing , MSS SP-97 , Class 3000 , Socket Welded End , ASTM A182Grade F 304/F 304L
Pipe , ASME B36.19 , Plain End , ASTM A312 Grade TP304/TP304L , Seamless,SCH/THK S-10S
Globe Valve , API STD 602 , Class 800 , Socket Welded End x Female Threaded End, Bolted Bonnet , Handwheel Operator ,ASTM A182 Grade F 316/F 316L , API Trim12 , Process Clean (B) acc. to4WPI-SW70002
Globe Valve , API STD 602 , Class 800 , Socket Welded End x Female Threaded End, Bolted Bonnet , Handwheel Operator ,ASTM A182 Grade F 316/F 316L , API Trim12 , Process Clean (B) acc. to4WPI-SW70002
Globe Valve , API STD 602 , Class 800 , Socket Welded End x Female Threaded End, Bolted Bonnet , Handwheel Operator ,ASTM A182 Grade F 316/F 316L , API Trim12 , Process Clean (B) acc. to4WPI-SW70002
Globe Valve , API STD 602 , Class 800 , Socket Welded End x Female Threaded End, Bolted Bonnet , Handwheel Operator ,ASTM A182 Grade F 316/F 316L , API Trim12 , Process Clean (B) acc. to4WPI-SW70002
SEE INSTRUMENT SUMMARY
SEE INSTRUMENT SUMMARY
SEE INSTRUMENT SUMMARY
Pipe , ASME B36.19 , Beveled End , ASTM A312 Grade TP304/TP304L , Seamless,SCH/THK S-10S
SockoletR, Reducing , MSS SP-97 , Class 3000 , Socket Welded End , ASTM A182Grade F 304/F 304L
SockoletR, Reducing , MSS SP-97 , Class 3000 , Socket Welded End , ASTM A182Grade F 304/F 304L
90 Degree Long Radius Elbow , ASME B16.9 , Beveled End , ASTM A403 GradeWP304/WP304L , Type S, SCH/THK S-10S
Pipe , ASME B36.19 , Plain End , ASTM A312 Grade TP304/TP304L , Seamless,SCH/THK S-10S
Nipple , ASME B36.19 , Plain End , ASTM A312 Grade TP304/TP304L , 4in Long ,Seamless, SCH/THK S-80S
Plug Hexagonal Head , ASME B16.11 , Male Threaded End , ASTM A182 Grade F 304/F304L
Socket Weld Flange , ASME B16.5 , Class 150 , Raised-face flanged end , ASTMA182 Grade F 304/F 304L
Gate Valve, Flexible Wedge , API 600 , Class 150 , Beveled End , Bolted Bonnet, Handwheel Operator , ASTM A351-CF3M ,API Trim 12 , Process Clean (B) acc. to4WPI-SW70002, SCH/THK S-10S
Gate Valve, Flexible Wedge , API 600 , Class 150 , Beveled End , Bolted Bonnet, Handwheel Operator , ASTM A351-CF3M ,API Trim 12 , Process Clean (B) acc. to4WPI-SW70002, SCH/THK S-10S
Globe Valve , API STD 602 , Class 800 , Socket Weld End , Bolted Bonnet ,Handwheel Operator , ASTM A182 Grade F316/F 316L , API Trim 12 , Process Clean(B) acc. to 4WPI-SW70002
Globe Valve , API STD 602 , Class 800 , Socket Welded End x Female Threaded End, Bolted Bonnet , Handwheel Operator ,ASTM A182 Grade F 316/F 316L , API Trim12 , Process Clean (B) acc. to4WPI-SW70002
SEE PIPING SUPPORT INDEX
SEE PIPING SUPPORT INDEX
Pipe , ASME B36.19 , Plain End , ASTM A312 Grade TP304/TP304L , Seamless,SCH/THK S-10S
90 Degree Elbow , ASME B16.11 , Class 3000 , Socket Welded End , ASTM A182Grade F 304/F 304L
Coupling / Connector , ASME B16.11 , Class 3000 , Socket Welded End , ASTMA182 Grade F 304/F 304L
Socket Weld Flange , ASME B16.5 , Class 150 , Raised-face flanged end , ASTMA182 Grade F 304/F 304L
Spiral Wound Gasket , ASME B16.20, for ASME B16.5 Flanges , Class 150 , 304stainless steel (18 Cr-8 Ni) ,w/flexible graphite filler , w/304 SSinner ring and 304 SS outer ring , Lowstress , Oxygen Clean (AA) acc. to4WPI-SW70003
Stud Bolt (IN-MM) - , ASTM A193 Grade B8, Class 2 , Studs - 80 mm Length
Hexagonal Head Nut , ASME B18.2.2 Heavy Hex , ASTM A194 Grade 8
SEE PIPING SUPPORT INDEX
SEE PIPING SUPPORT INDEX
SEE PIPING SUPPORT INDEX
SEE PIPING SUPPORT INDEX
SEE PIPING SUPPORT INDEX
SEE PIPING SUPPORT INDEX
SEE PIPING SUPPORT INDEX
SEE PIPING SUPPORT INDEX
SEE PIPING SUPPORT INDEX
SEE PIPING SUPPORT INDEX
SEE PIPING SUPPORT INDEX
Pipe , ASME B36.10 , Beveled End , ASTM A106-B , Seamless, SCH/THK S-STD
90 Degree Long Radius Elbow , ASME B16.9 , Beveled End , ASTM A234 Grade WPB ,Type S, SCH/THK S-STD
Pipe , ASME B36.10 , Beveled End , ASTM A106-B , Seamless, SCH/THK S-STD
90 Degree Long Radius Elbow , ASME B16.9 , Beveled End , ASTM A234 Grade WPB ,Type S, SCH/THK S-STD
Pipe , ASME B36.10 , Plain End , ASTM A106-B , Seamless, SCH/THK S-STD
90 Degree Elbow , ASME B16.11 , Class 3000 , Socket Welded End , ASTM A105N ,-
Socket Weld Flange , ASME B16.5 , Class 150 , Raised-face flanged end , ASTMA105N ,-
Spiral Wound Gasket , ASME B16.20, for ASME B16.5 Flanges , Class 150 , 304stainless steel (18 Cr-8 Ni) ,w/flexible graphite filler , w/304 SSinner ring and CS outer ring , Lowstress
Stud Bolt (IN-MM) - , ASTM A193 Grade B7, Studs - 80 mm Length
Hexagonal Head Nut , ASME B18.2.2 Heavy Hex , ASTM A194 Grade 2H
SEE PIPING SUPPORT INDEX
SEE PIPING SUPPORT INDEX
Pipe , ASME B36.10 , Plain End , ASTM A106-B , Seamless, SCH/THK S-STD
90 Degree Elbow , ASME B16.11 , Class 3000 , Socket Welded End , ASTM A105N ,-
Socket Weld Flange , ASME B16.5 , Class 150 , Raised-face flanged end , ASTMA105N ,-
Spiral Wound Gasket , ASME B16.20, for ASME B16.5 Flanges , Class 150 , 304stainless steel (18 Cr-8 Ni) ,w/flexible graphite filler , w/304 SSinner ring and CS outer ring , Lowstress
Stud Bolt (IN-MM) - , ASTM A193 Grade B7 , Studs - 80 mm Length
Hexagonal Head Nut , ASME B18.2.2 Heavy Hex , ASTM A194 Grade 2H
SEE PIPING SUPPORT INDEX
SEE PIPING SUPPORT INDEX
Pipe , ASME B36.10 , Plain End , ASTM A106-B , Seamless, SCH/THK S-STD
90 Degree Elbow , ASME B16.11 , Class 3000 , Socket Welded End , ASTM A105N ,-
Socket Weld Flange , ASME B16.5 , Class 150 , Raised-face flanged end , ASTMA105N ,-
Spiral Wound Gasket , ASME B16.20, for ASME B16.5 Flanges , Class 150 , 304stainless steel (18 Cr-8 Ni) ,w/flexible graphite filler , w/304 SSinner ring and CS outer ring , Lowstress
Stud Bolt (IN-MM) - , ASTM A193 Grade B7 , Studs - 75 mm Length
Hexagonal Head Nut , ASME B18.2.2 Heavy Hex , ASTM A194 Grade 2H
Globe Valve , API STD 602 , Class 800 , Socket Weld End , Bolted Bonnet ,Handwheel Operator , ASTM A105N , APITrim 8 , Standard Clean (SC) acc. to4WPI-SW70001
SEE PIPING SUPPORT INDEX
SEE PIPING SUPPORT INDEX
Pipe , ASME B36.10 , Plain End , ASTM A106-B , Seamless, SCH/THK S-STD
90 Degree Elbow , ASME B16.11 , Class 3000 , Socket Welded End , ASTM A105N ,-
Socket Weld Flange , ASME B16.5 , Class 150 , Raised-face flanged end , ASTMA105N ,-
Spiral Wound Gasket , ASME B16.20, for ASME B16.5 Flanges , Class 150 , 304stainless steel (18 Cr-8 Ni) ,w/flexible graphite filler , w/304 SSinner ring and CS outer ring , Lowstress
Stud Bolt (IN-MM) - , ASTM A193 Grade B7 , Studs - 75 mm Length
Hexagonal Head Nut , ASME B18.2.2 Heavy Hex , ASTM A194 Grade 2H
Globe Valve , API STD 602 , Class 800 , Socket Weld End , Bolted Bonnet ,Handwheel Operator , ASTM A105N , APITrim 8 , Standard Clean (SC) acc. to4WPI-SW70001
SEE PIPING SUPPORT INDEX
SEE PIPING SUPPORT INDEX
Pipe , ASME B36.10 , Plain End , ASTM A106-B , Seamless, SCH/THK S-STD
Nipple , ASME B36.10 , Plain End x Male Threaded End , ASTM A106-B , 6in Long ,Seamless, SCH/THK S-XS
Union Head , MSS SP-83 , Class 3000 , Socket Welded End , ASTM A105N ,Integral Seat
Union Tail , MSS SP-83 , Class 3000 , Socket Welded End , ASTM A105N ,Integral Seat
90 Degree Elbow , ASME B16.11 , Class 3000 , Socket Welded End , ASTM A105N ,
Pipe , ASME B36.10 , Plain End , ASTM A106-B , Seamless, SCH/THK S-STD
Nipple , ASME B36.10 , Plain End x Male Threaded End , ASTM A106-B , 6in Long ,Seamless, SCH/THK S-XS
Union Head , MSS SP-83 , Class 3000 , Socket Welded End , ASTM A105N ,Integral Seat
Union Tail , MSS SP-83 , Class 3000 , Socket Welded End , ASTM A105N ,Integral Seat
90 Degree Elbow , ASME B16.11 , Class 3000 , Socket Welded End , ASTM A105N ,
Pipe , ASME B36.19 , Beveled End , ASTM A312 Grade TP304/TP304L , Seamless,SCH/THK S-10S
SockoletR, Reducing , MSS SP-97 , Class 3000 , Socket Welded End , ASTM A182Grade F 304/F 304L
SockoletR, Reducing , MSS SP-97 , Class 3000 , Socket Welded End , ASTM A182Grade F 304/F 304L
90 Degree Long Radius Elbow , ASME B16.9 , Beveled End , ASTM A403 GradeWP304/WP304L , Type S, SCH/THK S-10S
Weld Neck Flange , ASME B16.5 , Class 150 , Raised-face flanged end , ASTMA182 Grade F 304/F 304L ,-, SCH/THKS-10S
Pipe , ASME B36.19 , Plain End , ASTM A312 Grade TP304/TP304L , Seamless,SCH/THK S-10S
Spiral Wound Gasket , ASME B16.20, for ASME B16.5 Flanges , Class 150 , 304stainless steel (18 Cr-8 Ni) ,w/flexible graphite filler , w/304 SSinner ring and CS outer ring , Lowstress
Stud Bolt (IN-MM) - , ASTM A193 Grade B8, Class 2 , Studs - 105 mm Length
Hexagonal Head Nut , ASME B18.2.2 Heavy Hex , ASTM A194 Grade 8
Globe Valve , API STD 602 , Class 800 , Socket Welded End x Female Threaded End, Bolted Bonnet , Handwheel Operator ,ASTM A182 Grade F 316/F 316L , API Trim12 , Standard Clean (SC) acc. to4WPI-SW70001
SEE PIPING SUPPORT INDEX
SEE PIPING SUPPORT INDEX
Pipe , ASME B36.19 , Beveled End , ASTM A312 Grade TP304/TP304L , Seamless,SCH/THK S-10S
Pipe , ASME B36.19 , Beveled End , ASTM A312 Grade TP304/TP304L , Seamless,SCH/THK S-10S
Pipe , ASME B36.19 , Beveled End , ASTM A312 Grade TP304/TP304L , Seamless,SCH/THK S-10S
Concentric Reducer , ASME B16.9 , Beveled End , ASTM A403 GradeWP304/WP304L , Type S, SCH/THK S-10S
Reducing Tee , ASME B16.9 , Beveled End , ASTM A403 Grade WP304/WP304L , Type S,SCH/THK S-10S
SockoletR, Reducing , MSS SP-97 , Class 3000 , Socket Welded End , ASTM A182Grade F 304/F 304L
Weld Neck Flange , ASME B16.5 , Class 150 , Raised-face flanged end , ASTMA182 Grade F 304/F 304L ,-, SCH/THKS-10S
Weld Neck Flange , ASME B16.5 , Class 150 , Raised-face flanged end , ASTMA182 Grade F 304/F 304L ,-, SCH/THKS-10S
SEE INSTRUMENT SUMMARY
Pipe , ASME B36.19 , Plain End , ASTM A312 Grade TP304/TP304L , Seamless,SCH/THK S-10S
Spiral Wound Gasket , ASME B16.20, for ASME B16.5 Flanges , Class 150 , 304stainless steel (18 Cr-8 Ni) ,w/flexible graphite filler , w/304 SSinner ring and CS outer ring , Lowstress
Spiral Wound Gasket , ASME B16.20, for ASME B16.5 Flanges , Class 150 , 304stainless steel (18 Cr-8 Ni) ,w/flexible graphite filler , w/304 SSinner ring and CS outer ring , Lowstress
Stud Bolt (IN-MM) - , ASTM A193 Grade B8, Class 2 , Studs - 105 mm Length
Hexagonal Head Nut , ASME B18.2.2 Heavy Hex , ASTM A194 Grade 8
Stud Bolt (IN-MM) - , ASTM A193 Grade B8, Class 2 , Studs - 100 mm Length
Globe Valve , ASME B16.34, API STD 600 Wall Thickness , Class 150 , Beveled End, Bolted Bonnet , Handwheel Operator ,ASTM A351-CF3M , API Trim 12 , StandardClean (SC) acc. to 4WPI-SW70001, SCH/THKS-10S
Gate Valve, Solid Wedge , API 602 , Class 800 , Socket Welded End x FemaleThreaded End , Bolted Bonnet , HandwheelOperator , ASTM A182 Grade F 316/F 316L, API Trim 12 , Standard Clean (SC) acc.to 4WPI-SW70001
SEE INSTRUMENT SUMMARY
SEE PIPING SUPPORT INDEX
SEE PIPING SUPPORT INDEX
SEE PIPING SUPPORT INDEX
SEE PIPING SUPPORT INDEX
Pipe , ASME B36.19 , Beveled End , ASTM A312 Grade TP304/TP304L , Seamless,SCH/THK S-10S
Tee , ASME B16.9 , Beveled End , ASTM A403 Grade WP304/WP304L , Type S,SCH/THK S-10S
SockoletR, Reducing , MSS SP-97 , Class 3000 , Socket Welded End , ASTM A182Grade F 304/F 304L
SockoletR, Reducing , MSS SP-97 , Class 3000 , Socket Welded End , ASTM A182Grade F 304/F 304L
90 Degree Long Radius Elbow , ASME B16.9 , Beveled End , ASTM A403 GradeWP304/WP304L , Type S, SCH/THK S-10S
Weld Neck Flange , ASME B16.5 , Class 150 , Raised-face flanged end , ASTMA182 Grade F 304/F 304L ,-, SCH/THKS-10S
Pipe , ASME B36.19 , Plain End , ASTM A312 Grade TP304/TP304L , Seamless,SCH/THK S-10S
Pipe , ASME B36.19 , Plain End , ASTM A312 Grade TP304/TP304L , Seamless,SCH/THK S-10S
90 Degree Elbow , ASME B16.11 , Class 3000 , Socket Welded End , ASTM A182Grade F 304/F 304L
Plug Hexagonal Head , ASME B16.11 , Male Threaded End , ASTM A182 Grade F 304/F304L
Spiral Wound Gasket , ASME B16.20, for ASME B16.5 Flanges , Class 150 , 304stainless steel (18 Cr-8 Ni) ,w/flexible graphite filler , w/304 SSinner ring and CS outer ring , Lowstress
Stud Bolt (IN-MM) - , ASTM A193 Grade B8, Class 2 , Studs - 115 mm Length
Hexagonal Head Nut , ASME B18.2.2 Heavy Hex , ASTM A194 Grade 8
Gate Valve, Flexible Wedge , API 600 , Class 150 , Beveled End , Bolted Bonnet, Handwheel Operator , ASTM A351-CF3M ,API Trim 12 , Standard Clean (SC) acc.to 4WPI-SW70001, SCH/THK S-10S
Gate Valve, Flexible Wedge , API 600 , Class 150 , Beveled End , Bolted Bonnet, Handwheel Operator , ASTM A351-CF3M ,API Trim 12 , Standard Clean (SC) acc.to 4WPI-SW70001, SCH/THK S-10S
Globe Valve , API STD 602 , Class 800 , Socket Welded End x Female Threaded End, Bolted Bonnet , Handwheel Operator ,ASTM A182 Grade F 316/F 316L , API Trim12 , Standard Clean (SC) acc. to4WPI-SW70001
SEE PIPING SUPPORT INDEX
SEE PIPING SUPPORT INDEX
Pipe , ASME B36.19 , Plain End , ASTM A312 Grade TP304/TP304L , Seamless,SCH/THK S-10S
Reducing Tee , ASME B16.11 , Class 3000 , Socket Welded End , ASTM A182 Grade F304/F 304L
90 Degree Elbow , ASME B16.11 , Class 3000 , Socket Welded End , ASTM A182Grade F 304/F 304L
Coupling / Connector , ASME B16.11 , Class 3000 , Socket Welded End , ASTMA182 Grade F 304/F 304L
Nipple , ASME B36.19 , Plain End x Male Threaded End , ASTM A312 GradeTP304/TP304L , 4in Long , Seamless,SCH/THK S-80S
Union Head , MSS SP-83 , Class 3000 , Socket Welded End , ASTM A182 Grade F304/F 304L , Integral Seat
Union Tail , MSS SP-83 , Class 3000 , Socket Welded End , ASTM A182 Grade F304/F 304L , Integral Seat
Nipple , ASME B36.19 , Plain End , ASTM A312 Grade TP304/TP304L , 4in Long ,Seamless, SCH/THK S-80S
Plug Hexagonal Head , ASME B16.11 , Male Threaded End , ASTM A182 Grade F 304/F304L
Globe Valve , API STD 602 , Class 800 , Socket Weld End , Bolted Bonnet ,Handwheel Operator , ASTM A182 Grade F316/F 316L , API Trim 12 , StandardClean (SC) acc. to 4WPI-SW70001
Globe Valve , API STD 602 , Class 800 , Socket Welded End x Female Threaded End, Bolted Bonnet , Handwheel Operator ,ASTM A182 Grade F 316/F 316L , API Trim12 , Standard Clean (SC) acc. to4WPI-SW70001
SEE PIPING SUPPORT INDEX
SEE PIPING SUPPORT INDEX
SEE PIPING SUPPORT INDEX
Pipe , ASME B36.19 , Beveled End , ASTM A312 Grade TP304/TP304L , Seamless,SCH/THK S-10S
SockoletR, Reducing , MSS SP-97 , Class 3000 , Socket Welded End , ASTM A182Grade F 304/F 304L
SockoletR, Reducing , MSS SP-97 , Class 3000 , Socket Welded End , ASTM A182Grade F 304/F 304L
90 Degree Long Radius Elbow , ASME B16.9 , Beveled End , ASTM A403 GradeWP304/WP304L , Type S, SCH/THK S-10S
Weld Neck Flange , ASME B16.5 , Class 150 , Raised-face flanged end , ASTMA182 Grade F 304/F 304L ,-, SCH/THKS-10S
Pipe , ASME B36.19 , Plain End , ASTM A312 Grade TP304/TP304L , Seamless,SCH/THK S-10S
Spiral Wound Gasket , ASME B16.20, for ASME B16.5 Flanges , Class 150 , 304stainless steel (18 Cr-8 Ni) ,w/flexible graphite filler , w/304 SSinner ring and CS outer ring , Lowstress
Stud Bolt (IN-MM) - , ASTM A193 Grade B8, Class 2 , Studs - 105 mm Length
Hexagonal Head Nut , ASME B18.2.2 Heavy Hex , ASTM A194 Grade 8
Globe Valve , API STD 602 , Class 800 , Socket Welded End x Female Threaded End, Bolted Bonnet , Handwheel Operator ,ASTM A182 Grade F 316/F 316L , API Trim12 , Standard Clean (SC) acc. to4WPI-SW70001
SEE PIPING SUPPORT INDEX
SEE PIPING SUPPORT INDEX
Pipe , ASME B36.19 , Beveled End , ASTM A312 Grade TP304/TP304L , Seamless,SCH/THK S-10S
Pipe , ASME B36.19 , Beveled End , ASTM A312 Grade TP304/TP304L , Seamless,SCH/THK S-10S
Pipe , ASME B36.19 , Beveled End , ASTM A312 Grade TP304/TP304L , Seamless,SCH/THK S-10S
Concentric Reducer , ASME B16.9 , Beveled End , ASTM A403 GradeWP304/WP304L , Type S, SCH/THK S-10S
Reducing Tee , ASME B16.9 , Beveled End , ASTM A403 Grade WP304/WP304L , Type S,SCH/THK S-10S
SockoletR, Reducing , MSS SP-97 , Class 3000 , Socket Welded End , ASTM A182Grade F 304/F 304L
Weld Neck Flange , ASME B16.5 , Class 150 , Raised-face flanged end , ASTMA182 Grade F 304/F 304L ,-, SCH/THKS-10S
Weld Neck Flange , ASME B16.5 , Class 150 , Raised-face flanged end , ASTMA182 Grade F 304/F 304L ,-, SCH/THKS-10S
SEE INSTRUMENT SUMMARY
Pipe , ASME B36.19 , Plain End , ASTM A312 Grade TP304/TP304L , Seamless,SCH/THK S-10S
Spiral Wound Gasket , ASME B16.20, for ASME B16.5 Flanges , Class 150 , 304stainless steel (18 Cr-8 Ni) ,w/flexible graphite filler , w/304 SSinner ring and CS outer ring , Lowstress
Spiral Wound Gasket , ASME B16.20, for ASME B16.5 Flanges , Class 150 , 304stainless steel (18 Cr-8 Ni) ,w/flexible graphite filler , w/304 SSinner ring and CS outer ring , Lowstress
Stud Bolt (IN-MM) - , ASTM A193 GradeB8, Class 2 , Studs - 105 mm Length
Hexagonal Head Nut , ASME B18.2.2 Heavy Hex , ASTM A194 Grade 8
Stud Bolt (IN-MM) - , ASTM A193 GradeB8, Class 2 , Studs - 100 mm Length
Globe Valve , ASME B16.34, API STD 600 Wall Thickness , Class 150 , Beveled End, Bolted Bonnet , Handwheel Operator ,ASTM A351-CF3M , API Trim 12 , StandardClean (SC) acc. to 4WPI-SW70001, SCH/THKS-10S
Gate Valve, Solid Wedge , API 602 , Class 800 , Socket Welded End x FemaleThreaded End , Bolted Bonnet , HandwheelOperator , ASTM A182 Grade F 316/F 316L, API Trim 12 , Standard Clean (SC) acc.to 4WPI-SW70001
SEE INSTRUMENT SUMMARY
SEE PIPING SUPPORT INDEX
SEE PIPING SUPPORT INDEX
SEE PIPING SUPPORT INDEX
SEE PIPING SUPPORT INDEX
Pipe , ASME B36.19 , Beveled End , ASTM A312 Grade TP304/TP304L , Seamless,SCH/THK S-10S
SockoletR, Reducing , MSS SP-97 , Class 3000 , Socket Welded End , ASTM A182Grade F 304/F 304L
SockoletR, Reducing , MSS SP-97 , Class 3000 , Socket Welded End , ASTM A182Grade F 304/F 304L
90 Degree Long Radius Elbow , ASME B16.9 , Beveled End , ASTM A403 GradeWP304/WP304L , Type S, SCH/THK S-10S
Weld Neck Flange , ASME B16.5 , Class 150 , Raised-face flanged end , ASTMA182 Grade F 304/F 304L ,-, SCH/THKS-10S
Pipe , ASME B36.19 , Plain End , ASTM A312 Grade TP304/TP304L , Seamless,SCH/THK S-10S
Pipe , ASME B36.19 , Plain End , ASTM A312 Grade TP304/TP304L , Seamless,SCH/THK S-10S
90 Degree Elbow , ASME B16.11 , Class 3000 , Socket Welded End , ASTM A182Grade F 304/F 304L
Coupling / Connector , ASME B16.11 , Class 3000 , Socket Welded End , ASTMA182 Grade F 304/F 304L
Nipple , ASME B36.19 , Plain End x Male Threaded End , ASTM A312 GradeTP304/TP304L , 4in Long , Seamless,SCH/THK S-80S
Plug Hexagonal Head , ASME B16.11 , Male Threaded End , ASTM A182 Grade F 304/F304L
Spiral Wound Gasket , ASME B16.20, for ASME B16.5 Flanges , Class 150 , 304stainless steel (18 Cr-8 Ni) ,w/flexible graphite filler , w/304 SSinner ring and CS outer ring , Lowstress
Stud Bolt (IN-MM) - , ASTM A193 Grade B8, Class 2 , Studs - 115 mm Length
Hexagonal Head Nut , ASME B18.2.2 Heavy Hex , ASTM A194 Grade 8
Gate Valve, Flexible Wedge , API 600 , Class 150 , Beveled End , Bolted Bonnet, Handwheel Operator , ASTM A351-CF3M ,API Trim 12 , Standard Clean (SC) acc.to 4WPI-SW70001, SCH/THK S-10S
Gate Valve, Flexible Wedge , API 600 , Class 150 , Beveled End , Bolted Bonnet, Handwheel Operator , ASTM A351-CF3M ,API Trim 12 , Standard Clean (SC) acc.to 4WPI-SW70001, SCH/THK S-10S
Globe Valve , API STD 602 , Class 800 , Socket Welded End x Female Threaded End, Bolted Bonnet , Handwheel Operator ,ASTM A182 Grade F 316/F 316L , API Trim12 , Standard Clean (SC) acc. to4WPI-SW70001
SEE PIPING SUPPORT INDEX
SEE PIPING SUPPORT INDEX
SEE PIPING SUPPORT INDEX
SEE PIPING SUPPORT INDEX
Pipe , ASME B36.19 , Plain End , ASTM A312 Grade TP304/TP304L , Seamless,SCH/THK S-10S
Reducing Tee , ASME B16.11 , Class 3000 , Socket Welded End , ASTM A182 Grade F304/F 304L
Nipple , ASME B36.19 , Plain End x Male Threaded End , ASTM A312 GradeTP304/TP304L , 4in Long , Seamless,SCH/THK S-80S
Union Head , MSS SP-83 , Class 3000 , Socket Welded End , ASTM A182 Grade F304/F 304L , Integral Seat
Union Tail , MSS SP-83 , Class 3000 , Socket Welded End , ASTM A182 Grade F304/F 304L , Integral Seat
Nipple , ASME B36.19 , Plain End , ASTM A312 Grade TP304/TP304L , 4in Long ,Seamless, SCH/THK S-80S
Nipple , ASME B36.19 , Plain End , ASTM A312 Grade TP304/TP304L , 4in Long ,Seamless, SCH/THK S-80S
Plug Hexagonal Head , ASME B16.11 , Male Threaded End , ASTM A182 Grade F 304/F304L
Globe Valve , API STD 602 , Class 800 , Socket Weld End , Bolted Bonnet ,Handwheel Operator , ASTM A182 Grade F316/F 316L , API Trim 12 , StandardClean (SC) acc. to 4WPI-SW70001
Globe Valve , API STD 602 , Class 800 , Socket Welded End x Female Threaded End, Bolted Bonnet , Handwheel Operator ,ASTM A182 Grade F 316/F 316L , API Trim12 , Standard Clean (SC) acc. to4WPI-SW70001
SEE PIPING SUPPORT INDEX
SEE PIPING SUPPORT INDEX
SEE PIPING SUPPORT INDEX
Pipe , ASME B36.19 , Plain End , ASTM A312 Grade TP304/TP304L , Seamless,SCH/THK S-10S
Pipe , ASME B36.19 , Plain End , ASTM A312 Grade TP304/TP304L , Seamless,SCH/THK S-10S
Reducing Tee , ASME B16.11 , Class 3000 , Socket Welded End , ASTM A182 Grade F304/F 304L
Socket Weld Flange , ASME B16.5 , Class 150 , Raised-face flanged end , ASTMA182 Grade F 304/F 304L
Spiral Wound Gasket , ASME B16.20, for ASME B16.5 Flanges , Class 150 , 304stainless steel (18 Cr-8 Ni) ,w/flexible graphite filler , w/304 SSinner ring and CS outer ring , Lowstress
Stud Bolt (IN-MM) - , ASTM A193 Grade B8, Class 2 , Studs - 100 mm Length
Hexagonal Head Nut , ASME B18.2.2 Heavy Hex , ASTM A194 Grade 8
Globe Valve , API STD 602 , Class 800 , Socket Weld End , Bolted Bonnet ,Handwheel Operator , ASTM A182 Grade F316/F 316L , API Trim 12 , StandardClean (SC) acc. to 4WPI-SW70001
SEE INSTRUMENT SUMMARY
Pipe , ASME B36.19 , Plain End , ASTM A312 Grade TP304/TP304L , Seamless,SCH/THK S-10S
Pipe , ASME B36.19 , Plain End , ASTM A312 Grade TP304/TP304L , Seamless,SCH/THK S-10S
Reducing Tee , ASME B16.11 , Class 3000 , Socket Welded End , ASTM A182 Grade F304/F 304L
Socket Weld Flange , ASME B16.5 , Class 150 , Raised-face flanged end , ASTMA182 Grade F 304/F 304L
Spiral Wound Gasket , ASME B16.20, for ASME B16.5 Flanges , Class 150 , 304stainless steel (18 Cr-8 Ni) ,w/flexible graphite filler , w/304 SSinner ring and CS outer ring , Lowstress
Stud Bolt (IN-MM) - , ASTM A193 Grade B8, Class 2 , Studs - 100 mm Length
Hexagonal Head Nut , ASME B18.2.2 Heavy Hex , ASTM A194 Grade 8
Globe Valve , API STD 602 , Class 800 ,Socket Weld End , Bolted Bonnet ,Handwheel Operator , ASTM A182 Grade F316/F 316L , API Trim 12 , StandardClean (SC) acc. to 4WPI-SW70001
SEE INSTRUMENT SUMMARY
Pipe , ASME B36.10 , Beveled End , ASTM A106-B , Seamless, SCH/THK S-STD
Concentric Reducer , ASME B16.9 , Beveled End , ASTM A234 Grade WPB , TypeS, SCH/THK S-STD
SockoletR, Reducing , MSS SP-97 , Class 3000 , Socket Welded End , ASTM A105N ,-
90 Degree Long Radius Elbow , ASME B16.9 , Beveled End , ASTM A234 Grade WPB ,Type S, SCH/THK S-STD
Weld Neck Flange , ASME B16.5 , Class 150 , Raised-face flanged end , ASTMA105N ,-, SCH/THK S-STD
Pipe , ASME B36.10 , Plain End , ASTM A106-B , Seamless, SCH/THK S-STD
Eccentric Swage , MSS SP-95 , Plain End , ASTM A234 Grade WPB , Type S, SCH/THKS-STD
90 Degree Elbow , ASME B16.11 , Class 3000 , Socket Welded End , ASTM A105N ,-
Spiral Wound Gasket , ASME B16.20, for ASME B16.5 Flanges , Class 150 , 304stainless steel (18 Cr-8 Ni) ,w/flexible graphite filler , w/304 SSinner ring and CS outer ring , Lowstress
Stud Bolt (IN-MM) - , ASTM A193 Grade B8, Class 2 , Studs - 95 mm Length
Hexagonal Head Nut , ASME B18.2.2 Heavy Hex , ASTM A194 Grade 8
SEE PIPING SUPPORT INDEX
SEE PIPING SUPPORT INDEX
Pipe , ASME B36.10 , Beveled End , ASTM A106-B , Seamless, SCH/THK S-STD
Concentric Reducer , ASME B16.9 , Beveled End , ASTM A234 Grade WPB , TypeS, SCH/THK S-STD
SockoletR, Reducing , MSS SP-97 , Class 3000 , Socket Welded End , ASTM A105N ,-
90 Degree Long Radius Elbow , ASME B16.9 , Beveled End , ASTM A234 Grade WPB ,Type S, SCH/THK S-STD
Weld Neck Flange , ASME B16.5 , Class 150 , Raised-face flanged end , ASTMA105N ,-, SCH/THK S-STD
Pipe , ASME B36.10 , Plain End , ASTM A106-B , Seamless, SCH/THK S-STD
Eccentric Swage , MSS SP-95 , Plain End , ASTM A234 Grade WPB , Type S, SCH/THKS-STD
90 Degree Elbow , ASME B16.11 , Class 3000 , Socket Welded End , ASTM A105N ,-
Spiral Wound Gasket , ASME B16.20, for ASME B16.5 Flanges , Class 150 , 304stainless steel (18 Cr-8 Ni) ,w/flexible graphite filler , w/304 SSinner ring and CS outer ring , Lowstress
Stud Bolt (IN-MM) - , ASTM A193 Grade B8, Class 2 , Studs - 95 mm Length
Hexagonal Head Nut , ASME B18.2.2 Heavy Hex , ASTM A194 Grade 8
SEE PIPING SUPPORT INDEX
SEE PIPING SUPPORT INDEX
Pipe , ASME B36.19 , Plain End , ASTM A312 Grade TP304/TP304L , Seamless,SCH/THK S-10S
Pipe , ASME B36.19 , Plain End , ASTM A312 Grade TP304/TP304L , Seamless,SCH/THK S-10S
Reducing Tee , ASME B16.11 , Class 3000 , Socket Welded End , ASTM A182 Grade F304/F 304L
90 Degree Elbow , ASME B16.11 , Class 3000 , Socket Welded End , ASTM A182Grade F 304/F 304L
Socket Weld Flange , ASME B16.5 , Class 150 , Raised-face flanged end , ASTMA182 Grade F 304/F 304L
Spiral Wound Gasket , ASME B16.20, for ASME B16.5 Flanges , Class 150 , 304stainless steel (18 Cr-8 Ni) ,w/flexible graphite filler , w/304 SSinner ring and CS outer ring , Lowstress
Stud Bolt (IN-MM) - , ASTM A193 Grade B8, Class 2 , Studs - 100 mm Length
Hexagonal Head Nut , ASME B18.2.2 Heavy Hex , ASTM A194 Grade 8
Globe Valve , API STD 602 , Class 800 , Socket Weld End , Bolted Bonnet ,Handwheel Operator , ASTM A182 Grade F316/F 316L , API Trim 12 , StandardClean (SC) acc. to 4WPI-SW70001
SEE INSTRUMENT SUMMARY
Pipe , ASME B36.19 , Plain End , ASTM A312 Grade TP304/TP304L , Seamless,SCH/THK S-10S
Pipe , ASME B36.19 , Plain End , ASTM A312 Grade TP304/TP304L , Seamless,SCH/THK S-10S
Reducing Tee , ASME B16.11 , Class 3000 , Socket Welded End , ASTM A182 Grade F304/F 304L
90 Degree Elbow , ASME B16.11 , Class 3000 , Socket Welded End , ASTM A182Grade F 304/F 304L
Socket Weld Flange , ASME B16.5 , Class 150 , Raised-face flanged end , ASTMA182 Grade F 304/F 304L
Spiral Wound Gasket , ASME B16.20, for ASME B16.5 Flanges , Class 150 , 304stainless steel (18 Cr-8 Ni) ,w/flexible graphite filler , w/304 SSinner ring and CS outer ring , Lowstress
Stud Bolt (IN-MM) - , ASTM A193 Grade B8, Class 2 , Studs - 100 mm Length
Hexagonal Head Nut , ASME B18.2.2 Heavy Hex , ASTM A194 Grade 8
Globe Valve , API STD 602 , Class 800 , Socket Weld End , Bolted Bonnet ,Handwheel Operator , ASTM A182 Grade F316/F 316L , API Trim 12 , StandardClean (SC) acc. to 4WPI-SW70001
SEE INSTRUMENT SUMMARY
Pipe , ASME B36.19 , Plain End , ASTM A312 Grade TP304/TP304L , Seamless,SCH/THK S-10S
Pipe , ASME B36.19 , Plain End , ASTM A312 Grade TP304/TP304L , Seamless,SCH/THK S-10S
Reducing Tee , ASME B16.11 , Class 3000 , Socket Welded End , ASTM A182 Grade F304/F 304L
Socket Weld Flange , ASME B16.5 , Class 150 , Raised-face flanged end , ASTMA182 Grade F 304/F 304L
Spiral Wound Gasket , ASME B16.20, for ASME B16.5 Flanges , Class 150 , 304stainless steel (18 Cr-8 Ni) ,w/flexible graphite filler , w/304 SSinner ring and CS outer ring , Lowstress
Stud Bolt (IN-MM) - , ASTM A193 Grade B8, Class 2 , Studs - 100 mm Length
Hexagonal Head Nut , ASME B18.2.2 Heavy Hex , ASTM A194 Grade 8
Globe Valve , API STD 602 , Class 800 , Socket Weld End , Bolted Bonnet ,Handwheel Operator , ASTM A182 Grade F316/F 316L , API Trim 12 , StandardClean (SC) acc. to 4WPI-SW70001
SEE INSTRUMENT SUMMARY
Pipe , ASME B36.19 , Plain End , ASTM A312 Grade TP304/TP304L , Seamless,SCH/THK S-10S
Pipe , ASME B36.19 , Plain End , ASTM A312 Grade TP304/TP304L , Seamless,SCH/THK S-10S
Reducing Tee , ASME B16.11 , Class 3000 , Socket Welded End , ASTM A182 Grade F304/F 304L
Socket Weld Flange , ASME B16.5 , Class 150 , Raised-face flanged end , ASTMA182 Grade F 304/F 304L
Spiral Wound Gasket , ASME B16.20, for ASME B16.5 Flanges , Class 150 , 304stainless steel (18 Cr-8 Ni) ,w/flexible graphite filler , w/304 SSinner ring and CS outer ring , Lowstress
Stud Bolt (IN-MM) - , ASTM A193 Grade B8, Class 2 , Studs - 100 mm Length
Hexagonal Head Nut , ASME B18.2.2 Heavy Hex , ASTM A194 Grade 8
Globe Valve , API STD 602 , Class 800 , Socket Weld End , Bolted Bonnet ,Handwheel Operator , ASTM A182 Grade F316/F 316L , API Trim 12 , StandardClean (SC) acc. to 4WPI-SW70001
SEE INSTRUMENT SUMMARY
Pipe , ASME B36.10 , Beveled End , ASTM A106-B , Seamless, SCH/THK S-STD
Tee , ASME B16.9 , Beveled End , ASTM A234 Grade WPB , Type S, SCH/THK S-STD
90 Degree Long Radius Elbow , ASME B16.9 , Beveled End , ASTM A234 Grade WPB ,Type S, SCH/THK S-STD
Pipe , ASME B36.10 , Beveled End , ASTM A106-B , Seamless, SCH/THK S-STD
Concentric Reducer , ASME B16.9 , Beveled End , ASTM A234 Grade WPB , TypeS, SCH/THK S-STD
SockoletR, Reducing , MSS SP-97 , Class 3000 , Socket Welded End , ASTM A105N ,-
Weld Neck Flange , ASME B16.5 , Class 150 , Raised-face flanged end , ASTMA105N ,-, SCH/THK S-STD
Pipe , ASME B36.10 , Plain End , ASTM A106-B , Seamless, SCH/THK S-STD
Eccentric Swage , MSS SP-95 , Plain End , ASTM A234 Grade WPB , Type S, SCH/THKS-STD
90 Degree Elbow , ASME B16.11 , Class 3000 , Socket Welded End , ASTM A105N ,-
Spiral Wound Gasket , ASME B16.20, for ASME B16.5 Flanges , Class 150 , 304stainless steel (18 Cr-8 Ni) ,w/flexible graphite filler , w/304 SSinner ring and CS outer ring , Lowstress
Stud Bolt (IN-MM) - , ASTM A193 Grade B8, Class 2 , Studs - 95 mm Length
Hexagonal Head Nut , ASME B18.2.2 Heavy Hex , ASTM A194 Grade 8
SEE PIPING SUPPORT INDEX
SEE PIPING SUPPORT INDEX
SEE PIPING SUPPORT INDEX
Pipe , ASME B36.10 , Beveled End , ASTM A106-B , Seamless, SCH/THK S-STD
Tee , ASME B16.9 , Beveled End , ASTM A234 Grade WPB , Type S, SCH/THK S-STD
90 Degree Long Radius Elbow , ASME B16.9 , Beveled End , ASTM A234 Grade WPB ,Type S, SCH/THK S-STD
Pipe , ASME B36.10 , Beveled End , ASTM A106-B , Seamless, SCH/THK S-STD
Concentric Reducer , ASME B16.9 , Beveled End , ASTM A234 Grade WPB , TypeS, SCH/THK S-STD
SockoletR, Reducing , MSS SP-97 , Class 3000 , Socket Welded End , ASTM A105N ,-
Weld Neck Flange , ASME B16.5 , Class 150 , Raised-face flanged end , ASTMA105N ,-, SCH/THK S-STD
Pipe , ASME B36.10 , Plain End , ASTM A106-B , Seamless, SCH/THK S-STD
Eccentric Swage , MSS SP-95 , Plain End , ASTM A234 Grade WPB , Type S, SCH/THKS-STD
90 Degree Elbow , ASME B16.11 , Class 3000 , Socket Welded End , ASTM A105N ,-
Spiral Wound Gasket , ASME B16.20, for ASME B16.5 Flanges , Class 150 , 304stainless steel (18 Cr-8 Ni) ,w/flexible graphite filler , w/304 SSinner ring and CS outer ring , Lowstress
Stud Bolt (IN-MM) - , ASTM A193 Grade B8, Class 2 , Studs - 95 mm Length
Hexagonal Head Nut , ASME B18.2.2 Heavy Hex , ASTM A194 Grade 8
SEE PIPING SUPPORT INDEX
SEE PIPING SUPPORT INDEX
SEE PIPING SUPPORT INDEX
Pipe , ASME B36.10 , Beveled End , ASTM A106-B , Seamless, SCH/THK S-STD
90 Degree Long Radius Elbow , ASME B16.9 , Beveled End , ASTM A234 Grade WPB ,Type S, SCH/THK S-STD
SEE PIPING SUPPORT INDEX
Pipe , ASME B36.10 , Beveled End , ASTM A106-B , Seamless, SCH/THK S-STD
Concentric Reducer , ASME B16.9 , Beveled End , ASTM A234 Grade WPB , TypeS, SCH/THK S-STD
SockoletR, Reducing , MSS SP-97 , Class 3000 , Socket Welded End , ASTM A105N ,-
Weld Neck Flange , ASME B16.5 , Class 150 , Raised-face flanged end , ASTMA105N ,-, SCH/THK S-STD
Pipe , ASME B36.10 , Plain End , ASTM A106-B , Seamless, SCH/THK S-STD
Eccentric Swage , MSS SP-95 , Plain End , ASTM A234 Grade WPB , Type S, SCH/THKS-STD
90 Degree Elbow , ASME B16.11 , Class 3000 , Socket Welded End , ASTM A105N ,-
Spiral Wound Gasket , ASME B16.20, for ASME B16.5 Flanges , Class 150 , 304stainless steel (18 Cr-8 Ni) ,w/flexible graphite filler , w/304 SSinner ring and CS outer ring , Lowstress
Stud Bolt (IN-MM) - , ASTM A193 Grade B8, Class 2 , Studs - 95 mm Length
Hexagonal Head Nut , ASME B18.2.2 Heavy Hex , ASTM A194 Grade 8
SEE PIPING SUPPORT INDEX
SEE PIPING SUPPORT INDEX
SEE PIPING SUPPORT INDEX
Pipe , ASME B36.10 , Beveled End , ASTM A106-B , Seamless, SCH/THK S-STD
90 Degree Long Radius Elbow , ASME B16.9, Beveled End , ASTM A234 Grade WPB ,Type S, SCH/THK S-STD
SEE PIPING SUPPORT INDEX
Pipe , ASME B36.10 , Beveled End , ASTM A106-B , Seamless, SCH/THK S-STD
Concentric Reducer , ASME B16.9 , Beveled End , ASTM A234 Grade WPB , TypeS, SCH/THK S-STD
SockoletR, Reducing , MSS SP-97 , Class 3000 , Socket Welded End , ASTM A105N ,-
Weld Neck Flange , ASME B16.5 , Class 150 , Raised-face flanged end , ASTMA105N ,-, SCH/THK S-STD
Pipe , ASME B36.10 , Plain End , ASTM A106-B , Seamless, SCH/THK S-STD
Eccentric Swage , MSS SP-95 , Plain End , ASTM A234 Grade WPB , Type S, SCH/THKS-STD
90 Degree Elbow , ASME B16.11 , Class 3000 , Socket Welded End , ASTM A105N ,-
Spiral Wound Gasket , ASME B16.20, for ASME B16.5 Flanges , Class 150 , 304stainless steel (18 Cr-8 Ni) ,w/flexible graphite filler , w/304 SSinner ring and CS outer ring , Lowstress
Stud Bolt (IN-MM) - , ASTM A193 Grade B8, Class 2 , Studs - 95 mm Length
Hexagonal Head Nut , ASME B18.2.2 Heavy Hex , ASTM A194 Grade 8
SEE PIPING SUPPORT INDEX
SEE PIPING SUPPORT INDEX
SEE PIPING SUPPORT INDEX
Pipe , ASME B36.10 , Beveled End , ASTM A53-B , Electric Resistance Welded (Ej =0.85), SCH/THK S-STD
SockoletR, Reducing , MSS SP-97 , Class 3000 , Socket Welded End , ASTM A105N ,-
90 Degree Long Radius Elbow , ASME B16.9 , Beveled End , ASTM A234 Grade WPB ,Type W, SCH/THK S-STD
Pipe , ASME B36.10 , Plain End , ASTM A106-B , Seamless, SCH/THK S-STD
Concentric Swage , MSS SP-95 , Beveled End x Plain End , ASTM A234 Grade WPB ,Type S, SCH/THK S-STD
Nipple , ASME B36.10 , Plain End x Male Threaded End , ASTM A106-B , 4in Long ,Seamless, SCH/THK S-XS
Union Head , MSS SP-83 , Class 3000 , Socket Welded End , ASTM A105N ,Integral Seat
Union Tail , MSS SP-83 , Class 3000 , Socket Welded End , ASTM A105N ,Integral Seat
Socket Weld Flange , ASME B16.5 , Class 150 , Flat-face flanged end , ASTM A105N,-
Flat Gasket, Non-Metallic, Solid , ASME B16.21 , Class 150 , Flat-face flangedend , Compressed non-asbestos sheet orfiber , 1.6 mm (0.063 in) Thick
Stud Bolt (IN-MM) - , ASTM A193 Grade B7 , Studs - 70 mm Length
Hexagonal Head Nut , ASME B18.2.2 Heavy Hex , ASTM A563 Grade A
Ball Valve , Generic manufacturer , 600 psig , Female Threaded End , Two PieceFloating Ball , Lever Operator , Bronzeor Brass Body , Bronze or Bronze Trim ,PTFE Packing , PTFE Seat , StandardClean (SC) acc. to 4WPI-SW70001
Pipe , ASME B36.10 , Beveled End , ASTM A53-B , Electric Resistance Welded (Ej =0.85), SCH/THK S-STD
SockoletR, Reducing , MSS SP-97 , Class 3000 , Socket Welded End , ASTM A105N ,-
90 Degree Long Radius Elbow , ASME B16.9 , Beveled End , ASTM A234 Grade WPB ,Type W, SCH/THK S-STD
SEE PIPING SUPPORT INDEX
Nipple , ASME B36.10 , Plain End x Male Threaded End , ASTM A106-B , 4in Long ,Seamless, SCH/THK S-XS
Plug Hexagonal Head , ASME B16.11 , Male Threaded End , ASTM A105N
Ball Valve , Generic manufacturer , 600 psig , Female Threaded End , Two PieceFloating Ball , Lever Operator , Bronzeor Brass Body , Bronze or Bronze Trim ,PTFE Packing , PTFE Seat , StandardClean (SC) acc. to 4WPI-SW70001
SEE PIPING SUPPORT INDEX
SEE PIPING SUPPORT INDEX
SEE PIPING SUPPORT INDEX
Pipe , ASME B36.10 , Beveled End , ASTM A53-B , Electric Resistance Welded (Ej =0.85), SCH/THK S-STD
Tee , ASME B16.9 , Beveled End , ASTM A234 Grade WPB , Type W, SCH/THK S-STD
90 Degree Long Radius Elbow , ASME B16.9 , Beveled End , ASTM A234 Grade WPB ,Type W, SCH/THK S-STD
Weld Neck Flange , ASME B16.5 , Class 150 , Raised-face flanged end , ASTMA105N ,-, SCH/THK S-STD
Flat Gasket, Non-Metallic, Solid , ASME B16.21 , Class 150 , Raised-face flangedend , Compressed non-asbestos sheet orfiber , 1.6 mm (0.063 in) Thick
Stud Bolt (IN-MM) - , ASTM A193 Grade B7 , Studs - 90 mm Length
Hexagonal Head Nut , ASME B18.2.2 Heavy Hex , ASTM A563 Grade A
SEE PIPING SUPPORT INDEX
SEE PIPING SUPPORT INDEX
SEE PIPING SUPPORT INDEX
Pipe , ASME B36.10 , Plain End , ASTM A106-B , Seamless, SCH/THK S-STD
Eccentric Swage , MSS SP-95 , Beveled End x Plain End , ASTM A234 Grade WPB ,Type S, SCH/THK S-STD
Tee , ASME B16.11 , Class 3000 , Socket Welded End , ASTM A105N , -
90 Degree Elbow , ASME B16.11 , Class 3000 , Socket Welded End , ASTM A105N ,-
Nipple , ASME B36.10 , Plain End , ASTM A106-B , 4in Long , Seamless, SCH/THKS-XS
Union Head , MSS SP-83 , Class 3000 , Socket Welded End , ASTM A105N ,Integral Seat
Union Tail , MSS SP-83 , Class 3000 , Socket Welded End , ASTM A105N ,Integral Seat
Nipple , ASME B36.10 , Plain End x Male Threaded End , ASTM A106-B , 3in Long ,Seamless, SCH/THK S-XS
Plug Hexagonal Head , ASME B16.11 , Male Threaded End , ASTM A105N
Ball Valve , Generic manufacturer , 600 psig , Female Threaded End , Two PieceFloating Ball , Lever Operator , Bronzeor Brass Body , Bronze or Bronze Trim ,PTFE Packing , PTFE Seat , StandardClean (SC) acc. to 4WPI-SW70001
Ball Valve , Generic manufacturer , 600 psig , Female Threaded End , Two PieceFloating Ball , Lever Operator , Bronzeor Brass Body , Bronze or Bronze Trim ,PTFE Packing , PTFE Seat , StandardClean (SC) acc. to 4WPI-SW70001
Pipe , ASME B36.10 , Beveled End , ASTM A53-B , Electric Resistance Welded (Ej =0.85), SCH/THK S-STD
Tee , ASME B16.9 , Beveled End , ASTM A234 Grade WPB , Type W, SCH/THK S-STD
90 Degree Long Radius Elbow , ASME B16.9 , Beveled End , ASTM A234 Grade WPB ,Type W, SCH/THK S-STD
Weld Neck Flange , ASME B16.5 , Class 150 , Raised-face flanged end , ASTMA105N ,-, SCH/THK S-STD
Flat Gasket, Non-Metallic, Solid , ASME B16.21 , Class 150 , Raised-face flangedend , Compressed non-asbestos sheet orfiber , 1.6 mm (0.063 in) Thick
Stud Bolt (IN-MM) - , ASTM A193 Grade B7 , Studs - 90 mm Length
Hexagonal Head Nut , ASME B18.2.2 Heavy Hex , ASTM A563 Grade A
SEE PIPING SUPPORT INDEX
SEE PIPING SUPPORT INDEX
SEE PIPING SUPPORT INDEX
SEE PIPING SUPPORT INDEX
Pipe , ASME B36.10 , Plain End , ASTM A106-B , Seamless, SCH/THK S-STD
Eccentric Swage , MSS SP-95 , Beveled End x Plain End , ASTM A234 Grade WPB ,Type S, SCH/THK S-STD
Tee , ASME B16.11 , Class 3000 , Socket Welded End , ASTM A105N , -
90 Degree Elbow , ASME B16.11 , Class 3000 , Socket Welded End , ASTM A105N ,-
Nipple , ASME B36.10 , Plain End , ASTM A106-B , 4in Long , Seamless, SCH/THKS-XS
Union Head , MSS SP-83 , Class 3000 , Socket Welded End , ASTM A105N ,Integral Seat
Union Tail , MSS SP-83 , Class 3000 , Socket Welded End , ASTM A105N ,Integral Seat
Nipple , ASME B36.10 , Plain End x Male Threaded End , ASTM A106-B , 3in Long ,Seamless, SCH/THK S-XS
Plug Hexagonal Head , ASME B16.11 , Male Threaded End , ASTM A105N
Ball Valve , Generic manufacturer , 600 psig , Female Threaded End , Two PieceFloating Ball , Lever Operator , Bronzeor Brass Body , Bronze or Bronze Trim ,PTFE Packing , PTFE Seat , StandardClean (SC) acc. to 4WPI-SW70001
Ball Valve , Generic manufacturer , 600 psig , Female Threaded End , Two PieceFloating Ball , Lever Operator , Bronzeor Brass Body , Bronze or Bronze Trim ,PTFE Packing , PTFE Seat , StandardClean (SC) acc. to 4WPI-SW70001
Pipe , ASME B36.10 , Beveled End , ASTM A53-B , Electric Resistance Welded (Ej =0.85), SCH/THK S-STD
Tee , ASME B16.9 , Beveled End , ASTM A234 Grade WPB , Type W, SCH/THK S-STD
90 Degree Long Radius Elbow , ASME B16.9 , Beveled End , ASTM A234 Grade WPB ,Type W, SCH/THK S-STD
Weld Neck Flange , ASME B16.5 , Class 150 , Raised-face flanged end , ASTMA105N ,-, SCH/THK S-STD
SEE PIPING SUPPORT INDEX
Flat Gasket, Non-Metallic, Solid , ASME B16.21 , Class 150 , Raised-face flangedend , Compressed non-asbestos sheet orfiber , 1.6 mm (0.063 in) Thick
Stud Bolt (IN-MM) - , ASTM A193 Grade B7 , Studs - 90 mm Length
Hexagonal Head Nut , ASME B18.2.2 Heavy Hex , ASTM A563 Grade A
SEE PIPING SUPPORT INDEX
SEE PIPING SUPPORT INDEX
SEE PIPING SUPPORT INDEX
Pipe , ASME B36.10 , Beveled End , ASTM A53-B , Electric Resistance Welded (Ej =0.85), SCH/THK S-STD
Tee , ASME B16.9 , Beveled End , ASTM A234 Grade WPB , Type W, SCH/THK S-STD
90 Degree Long Radius Elbow , ASME B16.9 , Beveled End , ASTM A234 Grade WPB ,Type W, SCH/THK S-STD
Weld Neck Flange , ASME B16.5 , Class 150 , Raised-face flanged end , ASTMA105N ,-, SCH/THK S-STD
SEE PIPING SUPPORT INDEX
Flat Gasket, Non-Metallic, Solid , ASME B16.21 , Class 150 , Raised-face flangedend , Compressed non-asbestos sheet orfiber , 1.6 mm (0.063 in) Thick
Stud Bolt (IN-MM) - , ASTM A193 Grade B7 , Studs - 90 mm Length
Hexagonal Head Nut , ASME B18.2.2 Heavy Hex , ASTM A563 Grade A
SEE PIPING SUPPORT INDEX
SEE PIPING SUPPORT INDEX
Pipe , ASME B36.10 , Beveled End , ASTM A53-B , Electric Resistance Welded (Ej =0.85), SCH/THK S-STD
SockoletR, Reducing , MSS SP-97 , Class 3000 , Socket Welded End , ASTM A105N ,-
SockoletR, Reducing , MSS SP-97 , Class 3000 , Socket Welded End , ASTM A105N ,-
90 Degree Long Radius Elbow , ASME B16.9 , Beveled End , ASTM A234 Grade WPB ,Type W, SCH/THK S-STD
SEE PIPING SUPPORT INDEX
Concentric Swage , MSS SP-95 , Beveled End x Plain End , ASTM A234 Grade WPB ,Type S, SCH/THK S-STD
Nipple , ASME B36.10 , Plain End x Male Threaded End , ASTM A106-B , 3in Long ,Seamless, SCH/THK S-XS
Plug Hexagonal Head , ASME B16.11 , Male Threaded End , ASTM A105N
Socket Weld Flange , ASME B16.5 , Class 150 , Raised-face flanged end , ASTMA105N ,-
Flat Gasket, Non-Metallic, Solid , ASME B16.21 , Class 150 , Raised-face flangedend , Compressed non-asbestos sheet orfiber , 1.6 mm (0.063 in) Thick
Stud Bolt (IN-MM) - , ASTM A193 Grade B7 , Studs - 75 mm Length
Hexagonal Head Nut , ASME B18.2.2 Heavy Hex , ASTM A563 Grade A
Ball Valve , Generic manufacturer , 600 psig , Female Threaded End , Two PieceFloating Ball , Lever Operator , Bronzeor Brass Body , Bronze or Bronze Trim ,PTFE Packing , PTFE Seat , StandardClean (SC) acc. to 4WPI-SW70001
SEE PIPING SUPPORT INDEX
SEE PIPING SUPPORT INDEX
SEE PIPING SUPPORT INDEX
Pipe , ASME B36.10 , Plain End , ASTM A106-B , Seamless, SCH/THK S-STD
Tee , ASME B16.11 , Class 3000 , Socket Welded End , ASTM A105N , -
90 Degree Elbow , ASME B16.11 , Class 3000 , Socket Welded End , ASTM A105N , -
Nipple , ASME B36.10 , Plain End x Male Threaded End , ASTM A106-B , 4in Long ,Seamless, SCH/THK S-XS
Cap , ASME B16.11 , Class 3000 , FemaleThreaded End , ASTM A105N , -
Socket Weld Flange , ASME B16.5 , Class 150 , Raised-face flanged end , ASTMA105N ,-
Spiral Wound Gasket , ASME B16.20, for ASME B16.5 Flanges , Class 150 , 304stainless steel (18 Cr-8 Ni) ,w/flexible graphite filler , w/304 SSinner ring and CS outer ring , Lowstress
Stud Bolt (IN-MM) - , ASTM A193 Grade B7 , Studs - 75 mm Length
Hexagonal Head Nut , ASME B18.2.2 Heavy Hex , ASTM A194 Grade 2H
SEE PIPING SUPPORT INDEX
SEE PIPING SUPPORT INDEX
Pipe , ASME B36.10 , Beveled End , ASTM A53-B , Electric Resistance Welded (Ej =0.85), SCH/THK S-STD
SockoletR, Reducing , MSS SP-97 , Class 3000 , Socket Welded End , ASTM A105N ,-
90 Degree Long Radius Elbow , ASME B16.9 , Beveled End , ASTM A234 Grade WPB ,Type W, SCH/THK S-STD
45 Degree Long Radius Elbow , ASME B16.9 , Beveled End , ASTM A234 Grade WPB ,Type W, SCH/THK S-STD
Nipple , ASME B36.10 , Plain End x Male Threaded End , ASTM A106-B , 4in Long ,Seamless, SCH/THK S-XS
Plug Hexagonal Head , ASME B16.11 , Male Threaded End , ASTM A105N
Slip-On Flange , ASME B16.5 , Class 150 , Raised-face flanged end , ASTM A105N,-
Flat Gasket, Non-Metallic, Solid , ASME B16.21 , Class 150 , Raised-face flangedend , Compressed non-asbestos sheet orfiber , 1.6 mm (0.063 in) Thick
Stud Bolt (IN-MM) - , ASTM A193 Grade B7 , Studs - 90 mm Length
Hexagonal Head Nut , ASME B18.2.2 Heavy Hex , ASTM A563 Grade A
Ball Valve , Generic manufacturer , 600 psig , Female Threaded End , Two PieceFloating Ball , Lever Operator , Bronzeor Brass Body , Bronze or Bronze Trim ,PTFE Packing , PTFE Seat , StandardClean (SC) acc. to 4WPI-SW70001
SEE PIPING SUPPORT INDEX
SEE PIPING SUPPORT INDEX
Pipe , ASME B36.10 , Beveled End , ASTM A53-B , Electric Resistance Welded (Ej =0.85), SCH/THK S-STD
Tee , ASME B16.9 , Beveled End , ASTM A234 Grade WPB , Type W, SCH/THK S-STD
SockoletR, Reducing , MSS SP-97 , Class 3000 , Socket Welded End , ASTM A105N ,-
45 Degree Long Radius Elbow , ASME B16.9 , Beveled End , ASTM A234 Grade WPB ,Type W, SCH/THK S-STD
Nipple , ASME B36.10 , Plain End x Male Threaded End , ASTM A106-B , 4in Long ,Seamless, SCH/THK S-XS
Plug Hexagonal Head , ASME B16.11 , Male Threaded End , ASTM A105N
Ball Valve , Generic manufacturer , 600 psig , Female Threaded End , Two PieceFloating Ball , Lever Operator , Bronzeor Brass Body , Bronze or Bronze Trim ,PTFE Packing , PTFE Seat , StandardClean (SC) acc. to 4WPI-SW70001
SEE PIPING SUPPORT INDEX
SEE PIPING SUPPORT INDEX
SEE PIPING SUPPORT INDEX
SEE PIPING SUPPORT INDEX
SEE PIPING SUPPORT INDEX
SEE PIPING SUPPORT INDEX
SEE PIPING SUPPORT INDEX
Pipe , ASME B36.10 , Beveled End , ASTM A53-B , Electric Resistance Welded (Ej =0.85), SCH/THK S-STD
SockoletR, Reducing , MSS SP-97 , Class 3000 , Socket Welded End , ASTM A105N ,-
90 Degree Long Radius Elbow , ASME B16.9 , Beveled End , ASTM A234 Grade WPB ,Type W, SCH/THK S-STD
45 Degree Long Radius Elbow , ASME B16.9 , Beveled End , ASTM A234 Grade WPB ,Type W, SCH/THK S-STD
Nipple , ASME B36.10 , Plain End x Male Threaded End , ASTM A106-B , 4in Long ,Seamless, SCH/THK S-XS
Plug Hexagonal Head , ASME B16.11 , Male Threaded End , ASTM A105N
Slip-On Flange , ASME B16.5 , Class 150 , Raised-face flanged end , ASTM A105N,-
Flat Gasket, Non-Metallic, Solid , ASME B16.21 , Class 150 , Raised-face flangedend , Compressed non-asbestos sheet orfiber , 1.6 mm (0.063 in) Thick
Stud Bolt (IN-MM) - , ASTM A193 Grade B7 , Studs - 90 mm Length
Hexagonal Head Nut , ASME B18.2.2 Heavy Hex , ASTM A563 Grade A
Ball Valve , Generic manufacturer , 600 psig , Female Threaded End , Two PieceFloating Ball , Lever Operator , Bronzeor Brass Body , Bronze or Bronze Trim ,PTFE Packing , PTFE Seat , StandardClean (SC) acc. to 4WPI-SW70001
SEE PIPING SUPPORT INDEX
Pipe , ASME B36.10 , Beveled End , ASTM A53-B , Electric Resistance Welded (Ej =0.85), SCH/THK S-STD
Tee , ASME B16.9 , Beveled End , ASTM A234 Grade WPB , Type W, SCH/THK S-STD
SockoletR, Reducing , MSS SP-97 , Class 3000 , Socket Welded End , ASTM A105N ,-
45 Degree Long Radius Elbow , ASME B16.9 , Beveled End , ASTM A234 Grade WPB ,Type W, SCH/THK S-STD
Nipple , ASME B36.10 , Plain End x Male Threaded End , ASTM A106-B , 4in Long ,Seamless, SCH/THK S-XS
Plug Hexagonal Head , ASME B16.11 , Male Threaded End , ASTM A105N
Ball Valve , Generic manufacturer , 600 psig , Female Threaded End , Two PieceFloating Ball , Lever Operator , Bronzeor Brass Body , Bronze or Bronze Trim ,PTFE Packing , PTFE Seat , StandardClean (SC) acc. to 4WPI-SW70001
SEE PIPING SUPPORT INDEX
SEE PIPING SUPPORT INDEX
SEE PIPING SUPPORT INDEX
SEE PIPING SUPPORT INDEX
SEE PIPING SUPPORT INDEX
Pipe , ASME B36.10 , Beveled End , ASTM A53-B , Electric Resistance Welded (Ej =0.85), SCH/THK S-STD
SockoletR, Reducing , MSS SP-97 , Class 3000 , Socket Welded End , ASTM A105N ,-
90 Degree Long Radius Elbow , ASME B16.9 , Beveled End , ASTM A234 Grade WPB ,Type W, SCH/THK S-STD
Pipe , ASME B36.10 , Plain End , ASTM A106-B , Seamless, SCH/THK S-STD
Eccentric Swage , MSS SP-95 , Beveled End x Plain End , ASTM A234 Grade WPB ,Type S, SCH/THK S-STD
90 Degree Elbow , ASME B16.11 , Class 3000 , Socket Welded End , ASTM A105N ,-
Nipple , ASME B36.10 , Plain End x Male Threaded End , ASTM A106-B , 4in Long ,Seamless, SCH/THK S-XS
Socket Weld Flange , ASME B16.5 , Class 150 , Raised-face flanged end , ASTMA105N ,-
Flat Gasket, Non-Metallic, Solid , ASME B16.21 , Class 150 , Raised-face flangedend , Compressed non-asbestos sheet orfiber , 1.6 mm (0.063 in) Thick
Stud Bolt (IN-MM) - , ASTM A193 Grade B7 , Studs - 75 mm Length
Hexagonal Head Nut , ASME B18.2.2 Heavy Hex , ASTM A563 Grade A
SEE PIPING SUPPORT INDEX
Pipe , ASME B36.10 , Plain End , ASTM A106-B , Seamless, SCH/THK S-STD
Nipple , ASME B36.10 , Plain End x Male Threaded End , ASTM A106-B , 4in Long ,Seamless, SCH/THK S-XS
Union Head , MSS SP-83 , Class 3000 , Socket Welded End , ASTM A105N ,Integral Seat
Union Tail , MSS SP-83 , Class 3000 , Socket Welded End , ASTM A105N ,Integral Seat
90 Degree Elbow , ASME B16.11 , Class 3000 , Socket Welded End , ASTM A105N ,-
Ball Valve , Generic manufacturer , 600 psig , Female Threaded End , Two PieceFloating Ball , Lever Operator , Bronzeor Brass Body , Bronze or Bronze Trim ,PTFE Packing , PTFE Seat , StandardClean (SC) acc. to 4WPI-SW70001
Pipe , ASME B36.10 , Beveled End , ASTM A53-B , Electric Resistance Welded (Ej =0.85), SCH/THK S-STD
SockoletR, Reducing , MSS SP-97 , Class 3000 , Socket Welded End , ASTM A105N ,-
90 Degree Long Radius Elbow , ASME B16.9 , Beveled End , ASTM A234 Grade WPB ,Type W, SCH/THK S-STD
Pipe , ASME B36.10 , Plain End , ASTM A106-B , Seamless, SCH/THK S-STD
Eccentric Swage , MSS SP-95 , Beveled End x Plain End , ASTM A234 Grade WPB ,Type S, SCH/THK S-STD
Socket Weld Flange , ASME B16.5 , Class 150 , Raised-face flanged end , ASTMA105N ,-
Flat Gasket, Non-Metallic, Solid , ASME B16.21 , Class 150 , Raised-face flangedend , Compressed non-asbestos sheet orfiber , 1.6 mm (0.063 in) Thick
Stud Bolt (IN-MM) - , ASTM A193 Grade B7 , Studs - 75 mm Length
Hexagonal Head Nut , ASME B18.2.2 Heavy Hex , ASTM A563 Grade A
SEE PIPING SUPPORT INDEX
Pipe , ASME B36.10 , Plain End , ASTM A106-B , Seamless, SCH/THK S-STD
90 Degree Elbow , ASME B16.11 , Class 3000 , Socket Welded End , ASTM A105N ,-
Nipple , ASME B36.10 , Plain End x Male Threaded End , ASTM A106-B , 4in Long ,Seamless, SCH/THK S-XS
Union Head , MSS SP-83 , Class 3000 , Socket Welded End , ASTM A105N ,Integral Seat
Union Tail , MSS SP-83 , Class 3000 , Socket Welded End , ASTM A105N ,Integral Seat
Ball Valve , Generic manufacturer , 600 psig , Female Threaded End , Two PieceFloating Ball , Lever Operator , Bronzeor Brass Body , Bronze or Bronze Trim ,PTFE Packing , PTFE Seat , StandardClean (SC) acc. to 4WPI-SW70001
Pipe , ASME B36.10 , Beveled End , ASTM A53-B , Electric Resistance Welded (Ej =0.85), SCH/THK S-STD
SockoletR, Reducing , MSS SP-97 , Class 3000 , Socket Welded End , ASTM A105N ,-
90 Degree Long Radius Elbow , ASME B16.9 , Beveled End , ASTM A234 Grade WPB ,Type W, SCH/THK S-STD
Eccentric Swage , MSS SP-95 , Beveled End x Plain End , ASTM A234 Grade WPB ,Type S, SCH/THK S-STD
Socket Weld Flange , ASME B16.5 , Class 150 , Raised-face flanged end , ASTMA105N ,-
Flat Gasket, Non-Metallic, Solid , ASME B16.21 , Class 150 , Raised-face flangedend , Compressed non-asbestos sheet orfiber , 1.6 mm (0.063 in) Thick
Stud Bolt (IN-MM) - , ASTM A193 Grade B7 , Studs - 75 mm Length
Hexagonal Head Nut , ASME B18.2.2 Heavy Hex , ASTM A563 Grade A
SEE PIPING SUPPORT INDEX
SEE PIPING SUPPORT INDEX
Pipe , ASME B36.10 , Beveled End , ASTM A53-B , Electric Resistance Welded (Ej =0.85), SCH/THK S-STD
SockoletR, Reducing , MSS SP-97 , Class 3000 , Socket Welded End , ASTM A105N ,-
90 Degree Long Radius Elbow , ASME B16.9 , Beveled End , ASTM A234 Grade WPB ,Type W, SCH/THK S-STD
Eccentric Swage , MSS SP-95 , Beveled End x Plain End , ASTM A234 Grade WPB ,Type S, SCH/THK S-STD
Socket Weld Flange , ASME B16.5 , Class 150 , Raised-face flanged end , ASTMA105N ,-
Flat Gasket, Non-Metallic, Solid , ASME B16.21 , Class 150 , Raised-face flangedend , Compressed non-asbestos sheet orfiber , 1.6 mm (0.063 in) Thick
Stud Bolt (IN-MM) - , ASTM A193 Grade B7 , Studs - 75 mm Length
Hexagonal Head Nut , ASME B18.2.2 Heavy Hex , ASTM A563 Grade A
SEE PIPING SUPPORT INDEX
SEE PIPING SUPPORT INDEX
Pipe , ASME B36.10 , Beveled End , ASTM A53-B , Electric Resistance Welded (Ej =0.85), SCH/THK S-STD
SockoletR, Reducing , MSS SP-97 , Class 3000 , Socket Welded End , ASTM A105N ,-
Pipe , ASME B36.10 , Plain End , ASTM A106-B , Seamless, SCH/THK S-STD
90 Degree Elbow , ASME B16.11 , Class 3000 , Socket Welded End , ASTM A105N ,-
Coupling / Connector , ASME B16.11 , Class 3000 , Socket Welded End , ASTMA105N , -
Nipple , ASME B36.10 , Plain End x Male Threaded End , ASTM A106-B , 4in Long ,Seamless, SCH/THK S-XS
Plug Hexagonal Head , ASME B16.11 , Male Threaded End , ASTM A105N
Slip-On Flange , ASME B16.5 , Class 150, Raised-face flanged end , ASTM A105N
Flat Gasket, Non-Metallic, Solid , ASME B16.21 , Class 150 , Raised-face flangedend , Compressed non-asbestos sheet orfiber , 1.6 mm (0.063 in) Thick
Stud Bolt (IN-MM) - , ASTM A193 Grade B7 , Studs - 100 mm Length
Hexagonal Head Nut , ASME B18.2.2 Heavy Hex , ASTM A563 Grade A
Ball Valve , Generic manufacturer , 600 psig , Female Threaded End , Two PieceFloating Ball , Lever Operator , Bronzeor Brass Body , Bronze or Bronze Trim ,PTFE Packing , PTFE Seat , StandardClean (SC) acc. to 4WPI-SW70001
SEE PIPING SUPPORT INDEX
SEE PIPING SUPPORT INDEX
SEE PIPING SUPPORT INDEX
SEE PIPING SUPPORT INDEX
SEE PIPING SUPPORT INDEX
Pipe , ASME B36.10 , Beveled End , ASTM A53-B , Electric Resistance Welded (Ej =0.85), SCH/THK S-STD
Concentric Reducer , ASME B16.9 , Beveled End , ASTM A234 Grade WPB , TypeW, SCH/THK S-STD
90 Degree Long Radius Elbow , ASME B16.9 , Beveled End , ASTM A234 Grade WPB ,Type W, SCH/THK S-STD
SockoletR, Reducing , MSS SP-97 , Class 3000 , Socket Welded End , ASTM A105N ,-
90 Degree Long Radius Elbow , ASME B16.9 , Beveled End , ASTM A234 Grade WPB ,Type W, SCH/THK S-STD
SEE PIPING SUPPORT INDEX
SEE PIPING SUPPORT INDEX
SEE PIPING SUPPORT INDEX
SEE PIPING SUPPORT INDEX
SEE PIPING SUPPORT INDEX
Pipe , ASME B36.10 , Plain End , ASTM A106-B , Seamless, SCH/THK S-STD
90 Degree Elbow , ASME B16.11 , Class 3000 , Socket Welded End , ASTM A105N ,-
Coupling / Connector , ASME B16.11 , Class 3000 , Socket Welded End , ASTMA105N , -
Nipple , ASME B36.10 , Plain End x Male Threaded End , ASTM A106-B , 4in Long ,Seamless, SCH/THK S-XS
Plug Hexagonal Head , ASME B16.11 , MaleThreaded End , ASTM A105N
Ball Valve , Generic manufacturer , 600 psig , Female Threaded End , Two PieceFloating Ball , Lever Operator , Bronzeor Brass Body , Bronze or Bronze Trim ,PTFE Packing , PTFE Seat , StandardClean (SC) acc. to 4WPI-SW70001
SEE PIPING SUPPORT INDEX
SEE PIPING SUPPORT INDEX
Pipe , ASME B36.10 , Beveled End , ASTM A53-B , Electric Resistance Welded (Ej =0.85), SCH/THK S-STD
Pipe , ASME B36.10 , Beveled End , ASTM A53-B , Electric Resistance Welded (Ej =0.85), SCH/THK S-STD
Concentric Reducer , ASME B16.9 , Beveled End , ASTM A234 Grade WPB , TypeW, SCH/THK S-STD
SockoletR, Reducing , MSS SP-97 , Class 3000 , Socket Welded End , ASTM A105N ,-
90 Degree Long Radius Elbow , ASME B16.9 , Beveled End , ASTM A234 Grade WPB ,Type W, SCH/THK S-STD
90 Degree Long Radius Elbow , ASME B16.9 , Beveled End , ASTM A234 Grade WPB ,Type W, SCH/THK S-STD
Pipe , ASME B36.10 , Plain End , ASTM A106-B , Seamless, SCH/THK S-STD
90 Degree Elbow , ASME B16.11 , Class3000 , Socket Welded End , ASTM A105N ,-
Slip-On Flange , ASME B16.5 , Class 150, Raised-face flanged end , ASTM A105N,-
Flat Gasket, Non-Metallic, Solid , ASME B16.21 , Class 150 , Raised-face flangedend , Compressed non-asbestos sheet orfiber , 1.6 mm (0.063 in) Thick
Stud Bolt (IN-MM) - , ASTM A193 Grade B7 , Studs - 100 mm Length
Hexagonal Head Nut , ASME B18.2.2 HeavyHex , ASTM A563 Grade A
SEE PIPING SUPPORT INDEX
SEE PIPING SUPPORT INDEX
Pipe , ASME B36.10 , Plain End , ASTM A106-B , Seamless, SCH/THK S-STD
90 Degree Elbow , ASME B16.11 , Class3000 , Socket Welded End , ASTM A105N ,-
Coupling / Connector , ASME B16.11 ,Class 3000 , Socket Welded End , ASTMA105N , -
Nipple , ASME B36.10 , Plain End x Male Threaded End , ASTM A106-B , 4in Long ,Seamless, SCH/THK S-XS
Plug Hexagonal Head , ASME B16.11 , Male Threaded End , ASTM A105N
Ball Valve , Generic manufacturer , 600psig , Female Threaded End , Two PieceFloating Ball , Lever Operator , Bronzeor Brass Body , Bronze or Bronze Trim ,PTFE Packing , PTFE Seat , StandardClean (SC) acc. to 4WPI-SW70001
SEE PIPING SUPPORT INDEX
SEE PIPING SUPPORT INDEX
Pipe , ASME B36.10 , Beveled End , ASTM A53-B , Electric Resistance Welded (Ej =0.85), SCH/THK S-STD
SockoletR, Reducing , MSS SP-97 , Class3000 , Socket Welded End , ASTM A105N ,-
90 Degree Long Radius Elbow , ASME B16.9 , Beveled End , ASTM A234 Grade WPB ,Type W, SCH/THK S-STD
Pipe , ASME B36.10 , Plain End , ASTM A106-B , Seamless, SCH/THK S-STD
90 Degree Elbow , ASME B16.11 , Class3000 , Socket Welded End , ASTM A105N ,-
Coupling / Connector , ASME B16.11 ,Class 3000 , Socket Welded End , ASTMA105N , -
Nipple , ASME B36.10 , Plain End x Male Threaded End , ASTM A106-B , 4in Long ,Seamless, SCH/THK S-XS
Plug Hexagonal Head , ASME B16.11 , Male Threaded End , ASTM A105N
Ball Valve , Generic manufacturer , 600psig , Female Threaded End , Two PieceFloating Ball , Lever Operator , Bronzeor Brass Body , Bronze or Bronze Trim ,PTFE Packing , PTFE Seat , StandardClean (SC) acc. to 4WPI-SW70001
SEE PIPING SUPPORT INDEX
SEE PIPING SUPPORT INDEX
SEE PIPING SUPPORT INDEX
SEE PIPING SUPPORT INDEX
SEE PIPING SUPPORT INDEX
SEE PIPING SUPPORT INDEX
SEE PIPING SUPPORT INDEX
SEE PIPING SUPPORT INDEX
SEE PIPING SUPPORT INDEX
Pipe , ASME B36.10 , Beveled End , ASTM A106-B , Seamless, SCH/THK S-STD
90 Degree Long Radius Elbow , ASME B16.9 , Beveled End , ASTM A234 Grade WPB ,Type S, SCH/THK S-STD
Weld Neck Flange , ASME B16.5 , Class150 , Raised-face flanged end , ASTMA105N ,-, SCH/THK S-STD
Spiral Wound Gasket , ASME B16.20, for ASME B16.5 Flanges , Class 150 , 304stainless steel (18 Cr-8 Ni) ,w/flexible graphite filler , w/304 SSinner ring and CS outer ring , Lowstress
Stud Bolt (IN-MM) - , ASTM A193 Grade B7, Studs - 95 mm Length
Hexagonal Head Nut , ASME B18.2.2 Heavy Hex , ASTM A194 Grade 2H
SEE PIPING SUPPORT INDEX
SEE PIPING SUPPORT INDEX
SEE PIPING SUPPORT INDEX
SEE PIPING SUPPORT INDEX
SEE PIPING SUPPORT INDEX
SEE PIPING SUPPORT INDEX
SEE PIPING SUPPORT INDEX
Pipe , ASME B36.10 , Plain End , ASTM A106-B , Seamless, SCH/THK S-STD
90 Degree Elbow , ASME B16.11 , Class3000 , Socket Welded End , ASTM A105N ,-
Coupling / Connector , ASME B16.11 , Class 3000 , Socket Welded End , ASTMA105N , -
Socket Weld Flange , ASME B16.5 , Class 150 , Raised-face flanged end , ASTMA105N ,-
Flat Gasket, Non-Metallic, Solid , ASME B16.21 , Class 150 , Raised-face flangedend , Compressed non-asbestos sheet orfiber , 1.6 mm (0.063 in) Thick
Stud Bolt (IN-MM) - , ASTM A193 Grade B7, Studs - 80 mm Length
Hexagonal Head Nut , ASME B18.2.2 HeavyHex , ASTM A194 Grade 2H
SEE PIPING SUPPORT INDEX
SEE PIPING SUPPORT INDEX
SEE PIPING SUPPORT INDEX
SEE PIPING SUPPORT INDEX
SEE PIPING SUPPORT INDEX
Pipe , ASME B36.10 , Beveled End , ASTM A106-B , Seamless, SCH/THK S-STD
90 Degree Long Radius Elbow , ASME B16.9, Beveled End , ASTM A234 Grade WPB ,Type S, SCH/THK S-STD
Weld Neck Flange , ASME B16.5 , Class 150 , Raised-face flanged end , ASTMA105N ,-, SCH/THK S-STD
Spiral Wound Gasket , ASME B16.20, for ASME B16.5 Flanges , Class 150 , 304stainless steel (18 Cr-8 Ni) ,w/flexible graphite filler , w/304 SSinner ring and CS outer ring , Lowstress
Stud Bolt (IN-MM) - , ASTM A193 Grade B7, Studs - 120 mm Length
Hexagonal Head Nut , ASME B18.2.2 HeavyHex , ASTM A194 Grade 2H
SEE PIPING SUPPORT INDEX
SEE PIPING SUPPORT INDEX
SEE PIPING SUPPORT INDEX
SEE PIPING SUPPORT INDEX
SEE PIPING SUPPORT INDEX
Pipe , ASME B36.19 , Beveled End , ASTM A312 Grade TP304/TP304L , Seamless,SCH/THK S-10S
90 Degree Long Radius Elbow , ASME B16.9 , Beveled End , ASTM A403 GradeWP304/WP304L , Type S, SCH/THK S-10S
Weld Neck Flange , ASME B16.5 , Class150 , Raised-face flanged end , ASTMA182 Grade F 304/F 304L ,-, SCH/THKS-10S
SEE PIPING SUPPORT INDEX
Spiral Wound Gasket , ASME B16.20, for ASME B16.5 Flanges , Class 150 , 304stainless steel (18 Cr-8 Ni) ,w/flexible graphite filler , w/304 SSinner ring and CS outer ring , Lowstress
Stud Bolt (IN-MM) - , ASTM A193 GradeB8, Class 2 , Studs - 105 mm Length
Hexagonal Head Nut , ASME B18.2.2 HeavyHex , ASTM A194 Grade 8
SEE PIPING SUPPORT INDEX
SEE PIPING SUPPORT INDEX
SEE PIPING SUPPORT INDEX
SEE PIPING SUPPORT INDEX
Pipe , ASME B36.10 , Beveled End , ASTM A106-B , Seamless, SCH/THK S-STD
90 Degree Long Radius Elbow , ASME B16.9 , Beveled End , ASTM A234 Grade WPB ,Type S, SCH/THK S-STD
Weld Neck Flange , ASME B16.5 , Class150 , Raised-face flanged end , ASTMA105N ,-, SCH/THK S-STD
SEE PIPING SUPPORT INDEX
Spiral Wound Gasket , ASME B16.20, for ASME B16.5 Flanges , Class 150 , 304stainless steel (18 Cr-8 Ni) ,w/flexible graphite filler , w/304 SSinner ring and CS outer ring , Lowstress
Stud Bolt (IN-MM) - , ASTM A193 Grade B7, Studs - 105 mm Length
Hexagonal Head Nut , ASME B18.2.2 HeavyHex , ASTM A194 Grade 2H
SEE PIPING SUPPORT INDEX
SEE PIPING SUPPORT INDEX
Pipe , ASME B36.10 , Beveled End , ASTM A53-B , Electric Resistance Welded (Ej =0.85), SCH/THK S-STD
SockoletR, Reducing , MSS SP-97 , Class3000 , Socket Welded End , ASTM A105N ,-
Pipe , ASME B36.10 , Plain End , ASTM A106-B , Seamless, SCH/THK S-STD
90 Degree Elbow , ASME B16.11 , Class 3000 , Socket Welded End , ASTM A105N ,-
Coupling / Connector , ASME B16.11 ,Class 3000 , Socket Welded End , ASTMA105N , -
Nipple , ASME B36.10 , Plain End x Male Threaded End , ASTM A106-B , 4in Long ,Seamless, SCH/THK S-XS
Plug Hexagonal Head , ASME B16.11 , MaleThreaded End , ASTM A105N
Slip-On Flange , ASME B16.5 , Class 150, Raised-face flanged end , ASTM A105N,-
Flat Gasket, Non-Metallic, Solid , ASME B16.21 , Class 150 , Raised-face flangedend , Compressed non-asbestos sheet orfiber , 1.6 mm (0.063 in) Thick
Stud Bolt (IN-MM) - , ASTM A193 Grade B7 , Studs - 100 mm Length
Hexagonal Head Nut , ASME B18.2.2 Heavy Hex , ASTM A563 Grade A
Ball Valve , Generic manufacturer , 600psig , Female Threaded End , Two PieceFloating Ball , Lever Operator , Bronzeor Brass Body , Bronze or Bronze Trim ,PTFE Packing , PTFE Seat , StandardClean (SC) acc. to 4WPI-SW70001
SEE PIPING SUPPORT INDEX
SEE PIPING SUPPORT INDEX
SEE PIPING SUPPORT INDEX
SEE PIPING SUPPORT INDEX
SEE PIPING SUPPORT INDEX
Pipe , ASME B36.10 , Beveled End , ASTM A53-B , Electric Resistance Welded (Ej =0.85), SCH/THK S-STD
Concentric Reducer , ASME B16.9 , Beveled End , ASTM A234 Grade WPB , TypeW, SCH/THK S-STD
90 Degree Long Radius Elbow , ASME B16.9, Beveled End , ASTM A234 Grade WPB ,Type W, SCH/THK S-STD
90 Degree Long Radius Elbow , ASME B16.9 , Beveled End , ASTM A234 Grade WPB ,Type W, SCH/THK S-STD
SEE PIPING SUPPORT INDEX
SEE PIPING SUPPORT INDEX
SEE PIPING SUPPORT INDEX
SEE PIPING SUPPORT INDEX
SEE PIPING SUPPORT INDEX
Pipe , ASME B36.10 , Beveled End , ASTM A53-B , Electric Resistance Welded (Ej =0.85), SCH/THK S-STD
SockoletR, Reducing , MSS SP-97 , Class 3000 , Socket Welded End , ASTM A105N ,-
Pipe , ASME B36.10 , Plain End , ASTM A106-B , Seamless, SCH/THK S-STD
90 Degree Elbow , ASME B16.11 , Class3000 , Socket Welded End , ASTM A105N ,-
Coupling / Connector , ASME B16.11 , Class 3000 , Socket Welded End , ASTMA105N , -
Nipple , ASME B36.10 , Plain End x Male Threaded End , ASTM A106-B , 4in Long ,Seamless, SCH/THK S-XS
Plug Hexagonal Head , ASME B16.11 , MaleThreaded End , ASTM A105N
Slip-On Flange , ASME B16.5 , Class 150 , Raised-face flanged end , ASTM A105N,-
Flat Gasket, Non-Metallic, Solid , ASME B16.21 , Class 150 , Raised-face flangedend , Compressed non-asbestos sheet orfiber , 1.6 mm (0.063 in) Thick
Stud Bolt (IN-MM) - , ASTM A193 Grade B7, Studs - 100 mm Length
Hexagonal Head Nut , ASME B18.2.2 HeavyHex , ASTM A563 Grade A
Ball Valve , Generic manufacturer , 600psig , Female Threaded End , Two PieceFloating Ball , Lever Operator , Bronzeor Brass Body , Bronze or Bronze Trim ,PTFE Packing , PTFE Seat , StandardClean (SC) acc. to 4WPI-SW70001
SEE PIPING SUPPORT INDEX
SEE PIPING SUPPORT INDEX
SEE PIPING SUPPORT INDEX
SEE PIPING SUPPORT INDEX
Pipe , ASME B36.10 , Beveled End , ASTM A53-B , Electric Resistance Welded (Ej =0.85), SCH/THK S-STD
Concentric Reducer , ASME B16.9 ,Beveled End , ASTM A234 Grade WPB , TypeW, SCH/THK S-STD
90 Degree Long Radius Elbow , ASME B16.9 , Beveled End , ASTM A234 Grade WPB ,Type W, SCH/THK S-STD
90 Degree Long Radius Elbow , ASME B16.9 , Beveled End , ASTM A234 Grade WPB ,Type W, SCH/THK S-STD
SEE PIPING SUPPORT INDEX
SEE PIPING SUPPORT INDEX
SEE PIPING SUPPORT INDEX
SEE PIPING SUPPORT INDEX
SEE PIPING SUPPORT INDEX
Pipe , ASME B36.10 , Beveled End , ASTM A53-B , Electric Resistance Welded (Ej =0.85), SCH/THK S-STD
SockoletR, Reducing , MSS SP-97 , Class3000 , Socket Welded End , ASTM A105N ,-
SEE PIPING SUPPORT INDEX
Pipe , ASME B36.10 , Plain End , ASTM A106-B , Seamless, SCH/THK S-STD
90 Degree Elbow , ASME B16.11 , Class 3000 , Socket Welded End , ASTM A105N ,-
Coupling / Connector , ASME B16.11 ,Class 3000 , Socket Welded End , ASTMA105N , -
Nipple , ASME B36.10 , Plain End x MaleThreaded End , ASTM A106-B , 4in Long ,Seamless, SCH/THK S-XS
Plug Hexagonal Head , ASME B16.11 , MaleThreaded End , ASTM A105N
Slip-On Flange , ASME B16.5 , Class 150 , Raised-face flanged end , ASTM A105N,-
Flat Gasket, Non-Metallic, Solid , ASME B16.21 , Class 150 , Raised-face flangedend , Compressed non-asbestos sheet orfiber , 1.6 mm (0.063 in) Thick
Stud Bolt (IN-MM) - , ASTM A193 Grade B7, Studs - 90 mm Length
Hexagonal Head Nut , ASME B18.2.2 HeavyHex , ASTM A563 Grade A
Ball Valve , Generic manufacturer , 600psig , Female Threaded End , Two PieceFloating Ball , Lever Operator , Bronzeor Brass Body , Bronze or Bronze Trim ,PTFE Packing , PTFE Seat , StandardClean (SC) acc. to 4WPI-SW70001
SEE PIPING SUPPORT INDEX
SEE PIPING SUPPORT INDEX
SEE PIPING SUPPORT INDEX
SEE PIPING SUPPORT INDEX
SEE PIPING SUPPORT INDEX
SEE PIPING SUPPORT INDEX
Pipe , ASME B36.10 , Beveled End , ASTM A53-B , Electric Resistance Welded (Ej =0.85), SCH/THK S-STD
90 Degree Long Radius Elbow , ASME B16.9, Beveled End , ASTM A234 Grade WPB ,Type W, SCH/THK S-STD
SEE PIPING SUPPORT INDEX
SEE PIPING SUPPORT INDEX
SEE PIPING SUPPORT INDEX
SEE PIPING SUPPORT INDEX
SEE PIPING SUPPORT INDEX
Weld Neck Flange , ASME B16.5 , Class150 , Raised-face flanged end , ASTMA105N ,-, SCH/THK S-STD
Pipe , ASME B36.10 , Plain End , ASTM A106-B , Seamless, SCH/THK S-STD
Concentric Swage , MSS SP-95 , BeveledEnd x Plain End , ASTM A234 Grade WPB ,Type S, SCH/THK S-STD
90 Degree Elbow , ASME B16.11 , Class3000 , Socket Welded End , ASTM A105N ,-
Coupling / Connector , ASME B16.11 ,Class 3000 , Socket Welded End , ASTMA105N , -
Spiral Wound Gasket , ASME B16.20, for ASME B16.5 Flanges , Class 150 , 304stainless steel (18 Cr-8 Ni) ,w/flexible graphite filler , w/304 SSinner ring and CS outer ring , Lowstress
Stud Bolt (IN-MM) - , ASTM A193 Grade B7, Studs - 95 mm Length
Hexagonal Head Nut , ASME B18.2.2 HeavyHex , ASTM A194 Grade 2H
SEE PIPING SUPPORT INDEX
SEE PIPING SUPPORT INDEX
SEE PIPING SUPPORT INDEX
SEE PIPING SUPPORT INDEX
SEE PIPING SUPPORT INDEX
SEE PIPING SUPPORT INDEX
SEE PIPING SUPPORT INDEX
Pipe , ASME B36.10 , Plain End , ASTM A106-B , Seamless, SCH/THK S-STD
Concentric Swage , MSS SP-95 , Plain End, ASTM A234 Grade WPB , Type S, SCH/THKS-STD
90 Degree Elbow , ASME B16.11 , Class3000 , Socket Welded End , ASTM A105N ,-
Coupling / Connector , ASME B16.11 ,Class 3000 , Socket Welded End , ASTMA105N , -
Socket Weld Flange , ASME B16.5 , Class 150 , Raised-face flanged end , ASTMA105N ,-
Flat Gasket, Non-Metallic, Solid , ASME B16.21 , Class 150 , Raised-face flangedend , Compressed non-asbestos sheet orfiber , 1.6 mm (0.063 in) Thick
Stud Bolt (IN-MM) - , ASTM A193 Grade B7, Studs - 80 mm Length
Hexagonal Head Nut , ASME B18.2.2 HeavyHex , ASTM A194 Grade 2H
SEE PIPING SUPPORT INDEX
SEE PIPING SUPPORT INDEX
SEE PIPING SUPPORT INDEX
Pipe , ASME B36.10 , Plain End , ASTM A106-B , Seamless, SCH/THK S-STD
Coupling / Connector , ASME B16.11 ,Class 3000 , Socket Welded End , ASTMA105N , -
90 Degree Elbow , ASME B16.11 , Class3000 , Socket Welded End , ASTM A105N ,-
SEE PIPING SUPPORT INDEX
SEE PIPING SUPPORT INDEX
SEE PIPING SUPPORT INDEX
SEE PIPING SUPPORT INDEX
SEE PIPING SUPPORT INDEX
Pipe , ASME B36.10 , Beveled End , ASTM A106-B , Seamless, SCH/THK S-STD
90 Degree Long Radius Elbow , ASME B16.9 , Beveled End , ASTM A234 Grade WPB ,Type S, SCH/THK S-STD
Weld Neck Flange , ASME B16.5 , Class150 , Raised-face flanged end , ASTMA105N ,-, SCH/THK S-STD
Spiral Wound Gasket , ASME B16.20, for ASME B16.5 Flanges , Class 150 , 304stainless steel (18 Cr-8 Ni) ,w/flexible graphite filler , w/304 SSinner ring and CS outer ring , Lowstress
Stud Bolt (IN-MM) - , ASTM A193 Grade B7, Studs - 120 mm Length
Hexagonal Head Nut , ASME B18.2.2 HeavyHex , ASTM A194 Grade 2H
SEE PIPING SUPPORT INDEX
SEE PIPING SUPPORT INDEX
SEE PIPING SUPPORT INDEX
SEE PIPING SUPPORT INDEX
SEE PIPING SUPPORT INDEX
SEE PIPING SUPPORT INDEX
SEE PIPING SUPPORT INDEX
Weld Neck Flange , ASME B16.5 , Class150 , Raised-face flanged end , ASTMA182 Grade F 304/F 304L ,-, SCH/THKS-10S
SEE PIPING SUPPORT INDEX
Pipe , ASME B36.19 , Plain End , ASTM A312 Grade TP304/TP304L , Seamless,SCH/THK S-10S
Concentric Swage , MSS SP-95 , Beveled End x Plain End , ASTM A403 GradeWP304/WP304L , Type S, SCH/THK S-10S
90 Degree Elbow , ASME B16.11 , Class3000 , Socket Welded End , ASTM A182Grade F 304/F 304L
Spiral Wound Gasket , ASME B16.20, for ASME B16.5 Flanges , Class 150 , 304stainless steel (18 Cr-8 Ni) ,w/flexible graphite filler , w/304 SSinner ring and CS outer ring , Lowstress
Stud Bolt (IN-MM) - , ASTM A193 Grade B8, Class 2 , Studs - 105 mm Length
Hexagonal Head Nut , ASME B18.2.2 HeavyHex , ASTM A194 Grade 8
SEE PIPING SUPPORT INDEX
SEE PIPING SUPPORT INDEX
SEE PIPING SUPPORT INDEX
SEE PIPING SUPPORT INDEX
SEE PIPING SUPPORT INDEX
SEE PIPING SUPPORT INDEX
SEE PIPING SUPPORT INDEX
Pipe , ASME B36.10 , Beveled End , ASTM A106-B , Seamless, SCH/THK S-STD
90 Degree Long Radius Elbow , ASME B16.9 , Beveled End , ASTM A234 Grade WPB ,Type S, SCH/THK S-STD
Weld Neck Flange , ASME B16.5 , Class150 , Raised-face flanged end , ASTMA105N ,-, SCH/THK S-STD
SEE PIPING SUPPORT INDEX
Spiral Wound Gasket , ASME B16.20, for ASME B16.5 Flanges , Class 150 , 304stainless steel (18 Cr-8 Ni) ,w/flexible graphite filler , w/304 SSinner ring and CS outer ring , Lowstress
Stud Bolt (IN-MM) - , ASTM A193 Grade B7, Studs - 105 mm Length
Hexagonal Head Nut , ASME B18.2.2 HeavyHex , ASTM A194 Grade 2H
SEE PIPING SUPPORT INDEX
SEE PIPING SUPPORT INDEX
Pipe , ASME B36.19 , Beveled End , ASTM A312 Grade TP304/TP304L , Seamless,SCH/THK S-10S
90 Degree Long Radius Elbow , ASME B16.9 , Beveled End , ASTM A403 GradeWP304/WP304L , Type S, SCH/THK S-10S
Weld Neck Flange , ASME B16.5 , Class 150 , Raised-face flanged end , ASTMA182 Grade F 304/F 304L ,-, SCH/THKS-10SERECTION MATERIALS
Spiral Wound Gasket , ASME B16.20, for ASME B16.5 Flanges , Class 150 , 304stainless steel (18 Cr-8 Ni) ,w/flexible graphite filler , w/304 SSinner ring and 304 SS outer ring , Lowstress , Oxygen Clean (AA) acc. to4WPI-SW70003
Stud Bolt (IN-MM) - , ASTM A193 Grade B8, Class 2 , Studs - 175 mm Length
Hexagonal Head Nut , ASME B18.2.2 Heavy Hex , ASTM A194 Grade 8
SEE PIPING SUPPORT INDEX
SEE PIPING SUPPORT INDEX
SEE PIPING SUPPORT INDEX
SEE PIPING SUPPORT INDEX
SEE PIPING SUPPORT INDEX
SEE PIPING SUPPORT INDEX
SEE PIPING SUPPORT INDEX
SEE PIPING SUPPORT INDEX
Pipe , ASME B36.19 , Beveled End , ASTM A312 Grade TP304/TP304L , Seamless,SCH/THK S-10S
SockoletR, Reducing , MSS SP-97 , Class 3000 , Socket Welded End , ASTM A182Grade F 304/F 304L3 90 Degree Long Radius Elbow , ASME B16.9
90 Degree Long Radius Elbow , ASME B16.9 , Beveled End , ASTM A403 GradeWP304/WP304L , Type S, SCH/THK S-10S
Cap , ASME B16.9 , Beveled End , ASTM A403 Grade WP304/WP304L , Type S,SCH/THK S-10S
Weld Neck Flange , ASME B16.5 , Class 150 , Raised-face flanged end , ASTMA182 Grade F 304/F 304L ,-, SCH/THKS-10S
Pipe , ASME B36.19 , Plain End , ASTM A312 Grade TP304/TP304L , Seamless,SCH/THK S-10S
Plug Hexagonal Head , ASME B16.11 , Male Threaded End , ASTM A182 Grade F 304/F304L
Spiral Wound Gasket , ASME B16.20, for ASME B16.5 Flanges , Class 150 , 304stainless steel (18 Cr-8 Ni) ,w/flexible graphite filler , w/304 SSinner ring and 304 SS outer ring , Lowstress , Oxygen Clean (AA) acc. to4WPI-SW70003
Stud Bolt (IN-MM) - , ASTM A193 Grade B8, Class 2 , Studs - 125 mm Length
Hexagonal Head Nut , ASME B18.2.2 Heavy Hex , ASTM A194 Grade 8
Butterfly Valve, Wafer Type , API 609 Category B , Class 150 , Raised-facethru-bolted end without bolt holes ,Manual gear operator , ASTM A351-CF8M ,316 SS Disk , RPTFE Seat , StainlessSteel Type 17-4 PH Shaft , Process Clean(B) acc. to 4WPI-SW70002
Globe Valve , AP SPEC-ENG-MS009 , Class 300 , Socket Welded End x FemaleThreaded End , Bolted Bonnet , HandwheelOperator , ASTM A351-CF8 , BronzeTopworks , Resilient Seat , ProcessClean (B) acc. to 4WPI-SW70002 , InsideScrew with Rising Stem , CryogenicService
SEE PIPING SUPPORT INDEX
SEE PIPING SUPPORT INDEX
SEE PIPING SUPPORT INDEX
Pipe , ASME B36.19 , Beveled End , ASTM A312 Grade TP304/TP304L , Seamless,SCH/THK S-10S
90 Degree Long Radius Elbow , ASME B16.9 , Beveled End , ASTM A403 GradeWP304/WP304L , Type S, SCH/THK S-10S
SEE PIPING SUPPORT INDEX
SEE PIPING SUPPORT INDEX
Pipe , ASME B36.19 , Beveled End , ASTM A312 Grade TP304/TP304L , Seamless,SCH/THK S-10S
90 Degree Long Radius Elbow , ASME B16.9 , Beveled End , ASTM A403 GradeWP304/WP304L , Type S, SCH/THK S-10S
SEE PIPING SUPPORT INDEX
SEE PIPING SUPPORT INDEX
SEE PIPING SUPPORT INDEX
SEE PIPING SUPPORT INDEX
SEE PIPING SUPPORT INDEX
SEE PIPING SUPPORT INDEX
SEE PIPING SUPPORT INDEX
SEE PIPING SUPPORT INDEX
SEE PIPING SUPPORT INDEX
Pipe , ASME B36.19 , Beveled End , ASTM A312 Grade TP304/TP304L , Seamless,SCH/THK S-10S
Reducing Tee , ASME B16.9 , Beveled End , ASTM A403 Grade WP304/WP304L , Type S,SCH/THK S-10S
Concentric Reducer , ASME B16.9 , Beveled End , ASTM A403 GradeWP304/WP304L , Type S, SCH/THK S-10S
90 Degree Long Radius Elbow , ASME B16.9 , Beveled End , ASTM A403 GradeWP304/WP304L , Type S, SCH/THK S-10S
SEE PIPING SUPPORT INDEX
SEE PIPING SUPPORT INDEX
Pipe , ASME B36.19 , Beveled End , ASTM A312 Grade TP304/TP304L , Seamless,SCH/THK S-10S
90 Degree Long Radius Elbow , ASME B16.9 , Beveled End , ASTM A403 GradeWP304/WP304L , Type S, SCH/THK S-10S
SEE PIPING SUPPORT INDEX
SEE PIPING SUPPORT INDEX
Pipe , ASME B36.19 , Beveled End , ASTM A312 Grade TP304/TP304L , Seamless,SCH/THK S-10S
SockoletR, Reducing , MSS SP-97 , Class 3000 , Socket Welded End , ASTM A182Grade F 304/F 304L
90 Degree Long Radius Elbow , ASME B16.9 , Beveled End , ASTM A403 GradeWP304/WP304L , Type S, SCH/THK S-10S
Cap , ASME B16.9 , Beveled End , ASTM A403 Grade WP304/WP304L , Type S,SCH/THK S-10S
Globe Valve , AP SPEC-ENG-MS009 , Class 300 , Beveled End , Extended BoltedBonnet , Handwheel Operator , ASTMA351-CF8 , Bronze Topworks , ResilientSeat , Process Clean (B) acc. to4WPI-SW70002 , Inside Screw with RisingStem , Cryogenic Service, SCH/THK S-10S
Globe Valve , AP SPEC-ENG-MS009 , Class 300 , Beveled End , Extended BoltedBonnet , Handwheel Operator , ASTMA351-CF8 , Bronze Topworks , ResilientSeat , Process Clean (B) acc. to4WPI-SW70002 , Inside Screw with RisingStem , Cryogenic Service, SCH/THK S-10S
SEE PIPING SUPPORT INDEX
SEE PIPING SUPPORT INDEX
SEE PIPING SUPPORT INDEX
SEE PIPING SUPPORT INDEX
Pipe , ASME B36.19 , Plain End , ASTM A312 Grade TP304/TP304L , Seamless,SCH/THK S-10S
SEE PIPING SUPPORT INDEX
SEE PIPING SUPPORT INDEX
Pipe , ASME B36.19 , Plain End , ASTM A312 Grade TP304/TP304L , Seamless,SCH/THK S-10S
Pipe , ASME B36.19 , Plain End , ASTM A312 Grade TP304/TP304L , Seamless,SCH/THK S-10S
Tee , ASME B16.11 , Class 3000 , Socket Welded End , ASTM A182 Grade F 304/F304L
Reducing Coupling , ASME B16.11 , Class 3000 , Socket Welded End , ASTM A182Grade F 304/F 304L
Tee , ASME B16.11 , Class 3000 , Socket Welded End , ASTM A182 Grade F 304/F304L8 90 Degree Elbow , ASME B16.11 , Class 3000 , Socket Welded End , ASTM A182Grade F 304/F 304L
90 Degree Elbow , ASME B16.11 , Class 3000 , Socket Welded End , ASTM A182Grade F 304/F 304L
Globe Valve , AP SPEC-ENG-MS009 , Class 300 , Socket Weld End , Extended BoltedBonnet , Handwheel Operator , ASTMA351-CF8 , Bronze Topworks , ResilientSeat , Process Clean (B) acc. to4WPI-SW70002 , Inside Screw with RisingStem , Cryogenic Service
SEE PIPING SUPPORT INDEX
SEE PIPING SUPPORT INDEX
SEE PIPING SUPPORT INDEX
Pipe , ASME B36.19 , Plain End , ASTM A312 Grade TP304/TP304L , Seamless,SCH/THK S-10S
Pipe , ASME B36.19 , Plain End , ASTM A312 Grade TP304/TP304L , Seamless,SCH/THK S-10S
90 Degree Elbow , ASME B16.11 , Class 3000 , Socket Welded End , ASTM A182Grade F 304/F 304L
Union Tail , MSS SP-83 , Class 3000 , Socket Welded End , ASTM A182 Grade F304/F 304L , Metal to Metal seat withvirgin PTFE seal ring
Union Head , MSS SP-83 , Class 3000 , Socket Welded End , ASTM A182 Grade F304/F 304L , Metal to Metal seat withvirgin PTFE seal ring
Nipple , ASME B36.19 , Plain End x Male Threaded End , ASTM A312 GradeTP304/TP304L , 4in Long , Seamless,SCH/THK S-80S
Tee , ASME B16.11 , Class 3000 , Socket Welded End , ASTM A182 Grade F 304/F304L
Coupling / Connector , ASME B16.11 , Class 3000 , Female Threaded End , ASTMA182 Grade F 304/F 304L
Nipple , ASME B36.19 , Plain End x Male Threaded End , ASTM A312 GradeTP304/TP304L , 4in Long , Seamless,SCH/THK S-80S
Plug Hexagonal Head , ASME B16.11 , Male Threaded End , ASTM A182 Grade F 304/F304L
Globe Valve , AP SPEC-ENG-MS009 , Class 300 , Socket Welded End x FemaleThreaded End , Bolted Bonnet , HandwheelOperator , ASTM A351-CF8 , BronzeTopworks , Resilient Seat , ProcessClean (B) acc. to 4WPI-SW70002 , InsideScrew with Rising Stem , CryogenicService
SEE INSTRUMENT SUMMARY
Pipe , ASME B36.19 , Beveled End , ASTM A312 Grade TP304/TP304L , Seamless,SCH/THK S-10S
SockoletR, Reducing , MSS SP-97 , Class 3000 , Socket Welded End , ASTM A182Grade F 304/F 304L
Cap , ASME B16.9 , Beveled End , ASTM A403 Grade WP304/WP304L , Type S,SCH/THK S-10S
Globe Valve , AP SPEC-ENG-MS009 , Class 300 , Beveled End , Extended BoltedBonnet , Handwheel Operator , ASTMA351-CF8 , Bronze Topworks , ResilientSeat , Process Clean (B) acc. to4WPI-SW70002 , Inside Screw with RisingStem , Cryogenic Service, SCH/THK S-10S
Globe Valve , AP SPEC-ENG-MS009 , Class 300 , Beveled End , Extended BoltedBonnet , Handwheel Operator , ASTMA351-CF8 , Bronze Topworks , ResilientSeat , Process Clean (B) acc. to4WPI-SW70002 , Inside Screw with RisingStem , Cryogenic Service, SCH/THK S-10S
SEE PIPING SUPPORT INDEX
SEE PIPING SUPPORT INDEX
Pipe , ASME B36.19 , Plain End , ASTM A312 Grade TP304/TP304L , Seamless,SCH/THK S-10S
90 Degree Elbow , ASME B16.11 , Class 3000 , Socket Welded End , ASTM A182Grade F 304/F 304L
Globe Valve , AP SPEC-ENG-MS009 , Class 300 , Socket Weld End , Extended BoltedBonnet , Handwheel Operator , ASTMA351-CF8 , Bronze Topworks , ResilientSeat , Process Clean (B) acc. to4WPI-SW70002 , Inside Screw with RisingStem , Cryogenic Service
Pipe , ASME B36.19 , Plain End , ASTM A312 Grade TP304/TP304L , Seamless,SCH/THK S-10S
Pipe , ASME B36.19 , Plain End , ASTM A312 Grade TP304/TP304L , Seamless,SCH/THK S-10S
Nipple , ASME B36.19 , Plain End x Male Threaded End , ASTM A312 GradeTP304/TP304L , 4in Long , Seamless,SCH/THK S-80S
Union Head , MSS SP-83 , Class 3000 , Socket Welded End , ASTM A182 Grade F304/F 304L , Metal to Metal seat withvirgin PTFE seal ring
Union Tail , MSS SP-83 , Class 3000 , Socket Welded End , ASTM A182 Grade F304/F 304L , Metal to Metal seat withvirgin PTFE seal ring
90 Degree Elbow , ASME B16.11 , Class 3000 , Socket Welded End , ASTM A182Grade F 304/F 304L
Tee , ASME B16.11 , Class 3000 , Socket Welded End , ASTM A182 Grade F 304/F304L
90 Degree Elbow , ASME B16.11 , Class 3000 , Socket Welded End , ASTM A182Grade F 304/F 304L
Nipple , ASME B36.19 , Plain End x Male Threaded End , ASTM A312 GradeTP304/TP304L , 4in Long , Seamless,SCH/THK S-80S
Coupling / Connector , ASME B16.11 , Class 3000 , Female Threaded End , ASTMA182 Grade F 304/F 304L
Coupling / Connector , ASME B16.11 , Class 3000 , Socket Welded End x FemaleThreaded End , ASTM A182 Grade F 304/F304L
Globe Valve , AP SPEC-ENG-MS009 , Class 300 , Socket Weld End , Extended BoltedBonnet , Handwheel Operator , ASTMA351-CF8 , Bronze Topworks , ResilientSeat , Process Clean (B) acc. to4WPI-SW70002 , Inside Screw with RisingStem , Cryogenic Service
SEE INSTRUMENT SUMMARY
SEE PIPING SUPPORT INDEX
SEE PIPING SUPPORT INDEX
SEE PIPING SUPPORT INDEX
Pipe , ASME B36.19 , Plain End , ASTM A312 Grade TP304/TP304L , Seamless,SCH/THK S-10S
Pipe , ASME B36.19 , Plain End , ASTM A312 Grade TP304/TP304L , Seamless,SCH/THK S-10S
90 Degree Elbow , ASME B16.11 , Class 3000 , Socket Welded End , ASTM A182Grade F 304/F 304L
Union Tail , MSS SP-83 , Class 3000 , Socket Welded End , ASTM A182 Grade F304/F 304L , Metal to Metal seat withvirgin PTFE seal ring
Union Head , MSS SP-83 , Class 3000 , Socket Welded End , ASTM A182 Grade F304/F 304L , Metal to Metal seat withvirgin PTFE seal ring
Nipple , ASME B36.19 , Plain End x Male Threaded End , ASTM A312 GradeTP304/TP304L , 4in Long , Seamless,SCH/THK S-80S
Tee , ASME B16.11 , Class 3000 , Socket Welded End , ASTM A182 Grade F 304/F304L
Coupling / Connector , ASME B16.11 , Class 3000 , Female Threaded End , ASTMA182 Grade F 304/F 304L
Nipple , ASME B36.19 , Plain End x Male Threaded End , ASTM A312 GradeTP304/TP304L , 4in Long , Seamless,SCH/THK S-80S
Plug Hexagonal Head , ASME B16.11 , Male Threaded End , ASTM A182 Grade F 304/F304L
Globe Valve , AP SPEC-ENG-MS009 , Class 300 , Socket Welded End x FemaleThreaded End , Bolted Bonnet , HandwheelOperator , ASTM A351-CF8 , BronzeTopworks , Resilient Seat , ProcessClean (B) acc. to 4WPI-SW70002 , InsideScrew with Rising Stem , CryogenicService
SEE INSTRUMENT SUMMARY
SEE PIPING SUPPORT INDEX
SEE PIPING SUPPORT INDEX
Pipe , ASME B36.19 , Plain End , ASTM A312 Grade TP304/TP304L , Seamless,SCH/THK S-10S
Pipe , ASME B36.19 , Plain End , ASTM A312 Grade TP304/TP304L , Seamless,SCH/THK S-10S
Nipple , ASME B36.19 , Plain End x Male Threaded End , ASTM A312 GradeTP304/TP304L , 4in Long , Seamless,SCH/THK S-80S
Union Head , MSS SP-83 , Class 3000 , Socket Welded End , ASTM A182 Grade F304/F 304L , Metal to Metal seat withvirgin PTFE seal ring
Union Tail , MSS SP-83 , Class 3000 , Socket Welded End , ASTM A182 Grade F304/F 304L , Metal to Metal seat withvirgin PTFE seal ring
90 Degree Elbow , ASME B16.11 , Class 3000 , Socket Welded End , ASTM A182Grade F 304/F 304L
Tee , ASME B16.11 , Class 3000 , Socket Welded End , ASTM A182 Grade F 304/F304L
90 Degree Elbow , ASME B16.11 , Class 3000 , Socket Welded End , ASTM A182Grade F 304/F 304L
Nipple , ASME B36.19 , Plain End x Male Threaded End , ASTM A312 GradeTP304/TP304L , 4in Long , Seamless,SCH/THK S-80S
Coupling / Connector , ASME B16.11 , Class 3000 , Female Threaded End , ASTMA182 Grade F 304/F 304L11 Coupling / Connector , ASME B16.11 , Class 3000 , Socket Welded End x FemaleThreaded End , ASTM A182 Grade F 304/F304L
Coupling / Connector , ASME B16.11 , Class 3000 , Socket Welded End x FemaleThreaded End , ASTM A182 Grade F 304/F304L
Globe Valve , AP SPEC-ENG-MS009 , Class 300 , Socket Weld End , Extended BoltedBonnet , Handwheel Operator , ASTMA351-CF8 , Bronze Topworks , ResilientSeat , Process Clean (B) acc. to4WPI-SW70002 , Inside Screw with RisingStem , Cryogenic Service
SEE INSTRUMENT SUMMARY
SEE PIPING SUPPORT INDEX
SEE PIPING SUPPORT INDEX
Pipe , ASME B36.19 , Beveled End , ASTM A312 Grade TP304/TP304L , Seamless,SCH/THK S-10S
90 Degree Long Radius Elbow , ASME B16.9 , Beveled End , ASTM A403 GradeWP304/WP304L , Type S, SCH/THK S-10S
SEE PIPING SUPPORT INDEX
SEE PIPING SUPPORT INDEX
SEE PIPING SUPPORT INDEX
SEE PIPING SUPPORT INDEX
SEE PIPING SUPPORT INDEX
Pipe , ASME B36.19 , Beveled End , ASTM A312 Grade TP304/TP304L , Seamless,SCH/THK S-10S
90 Degree Long Radius Elbow , ASME B16.9 , Beveled End , ASTM A403 GradeWP304/WP304L , Type S, SCH/THK S-10S
SEE PIPING SUPPORT INDEX
SEE PIPING SUPPORT INDEX
SEE PIPING SUPPORT INDEX
SEE PIPING SUPPORT INDEX
SEE PIPING SUPPORT INDEX
SEE PIPING SUPPORT INDEX
SEE PIPING SUPPORT INDEX
SEE PIPING SUPPORT INDEX
SEE PIPING SUPPORT INDEX
Pipe , ASME B36.19 , Beveled End , ASTM A312 Grade TP304/TP304L , Seamless,SCH/THK S-10S
90 Degree Long Radius Elbow , ASME B16.9 , Beveled End , ASTM A403 GradeWP304/WP304L , Type S, SCH/THK S-10S
SEE PIPING SUPPORT INDEX
SEE PIPING SUPPORT INDEX
SEE PIPING SUPPORT INDEX
SEE PIPING SUPPORT INDEX
Pipe , ASME B36.19 , Beveled End , ASTM A312 Grade TP304/TP304L , Seamless,SCH/THK S-10S
Pipe , ASME B36.19 , Beveled End , ASTM A312 Grade TP304/TP304L , Seamless,SCH/THK S-10S
Reducing Tee , ASME B16.9 , Beveled End , ASTM A403 Grade WP304/WP304L , Type S,SCH/THK S-10S
Concentric Reducer , ASME B16.9 , Beveled End , ASTM A403 GradeWP304/WP304L , Type S, SCH/THK S-10S
90 Degree Long Radius Elbow , ASME B16.9 , Beveled End , ASTM A403 GradeWP304/WP304L , Type S, SCH/THK S-10S
90 Degree Long Radius Elbow , ASME B16.9 , Beveled End , ASTM A403 GradeWP304/WP304L , Type S, SCH/THK S-10S
Pipe , ASME B36.19 , Beveled End , ASTM A312 Grade TP304/TP304L , Seamless,SCH/THK S-10S
SockoletR, Reducing , MSS SP-97 , Class 3000 , Socket Welded End , ASTM A182Grade F 304/F 304L
Cap , ASME B16.9 , Beveled End , ASTM A403 Grade WP304/WP304L , Type S,SCH/THK S-10S
Pipe , ASME B36.19 , Plain End , ASTM A312 Grade TP304/TP304L , Seamless,SCH/THK S-10S
90 Degree Elbow , ASME B16.11 , Class 3000 , Socket Welded End , ASTM A182Grade F 304/F 304L
Plug Hexagonal Head , ASME B16.11 , Male Threaded End , ASTM A182 Grade F 304/F304L
Globe Valve , AP SPEC-ENG-MS009 , Class 300 , Beveled End , Extended BoltedBonnet , Handwheel Operator , ASTMA351-CF8 , Bronze Topworks , ResilientSeat , Process Clean (B) acc. to4WPI-SW70002 , Inside Screw with RisingStem , Cryogenic Service, SCH/THK S-10S
Globe Valve , AP SPEC-ENG-MS009 , Class 300 , Socket Welded End x FemaleThreaded End , Bolted Bonnet , HandwheelOperator , ASTM A351-CF8 , BronzeTopworks , Resilient Seat , ProcessClean (B) acc. to 4WPI-SW70002 , InsideScrew with Rising Stem , CryogenicService
Globe Valve , AP SPEC-ENG-MS009 , Class 300 , Socket Welded End x FemaleThreaded End , Bolted Bonnet , HandwheelOperator , ASTM A351-CF8 , BronzeTopworks , Resilient Seat , ProcessClean (B) acc. to 4WPI-SW70002 , InsideScrew with Rising Stem , CryogenicService
SEE PIPING SUPPORT INDEX
SEE PIPING SUPPORT INDEX
SEE PIPING SUPPORT INDEX
SEE PIPING SUPPORT INDEX
Pipe , ASME B36.19 , Beveled End , ASTM A312 Grade TP304/TP304L , Seamless,SCH/THK S-10S
SockoletR, Reducing , MSS SP-97 , Class 3000 , Socket Welded End , ASTM A182Grade F 304/F 304L
Cap , ASME B16.9 , Beveled End , ASTM A403 Grade WP304/WP304L , Type S,SCH/THK S-10S
Pipe , ASME B36.19 , Plain End , ASTM A312 Grade TP304/TP304L , Seamless,SCH/THK S-10S
90 Degree Elbow , ASME B16.11 , Class 3000 , Socket Welded End , ASTM A182Grade F 304/F 304L
Plug Hexagonal Head , ASME B16.11 , Male Threaded End , ASTM A182 Grade F 304/F304L
Globe Valve , AP SPEC-ENG-MS009 , Class 300 , Beveled End , Extended BoltedBonnet , Handwheel Operator , ASTMA351-CF8 , Bronze Topworks , ResilientSeat , Process Clean (B) acc. to4WPI-SW70002 , Inside Screw with RisingStem , Cryogenic Service, SCH/THK S-10S
Globe Valve , AP SPEC-ENG-MS009 , Class 15 , Socket Welded End x FemaleThreaded End , Bolted Bonnet , HandwheelOperator , ASTM A351-CF8 , BronzeTopworks , Resilient Seat , ProcessClean (B) acc. to 4WPI-SW70002 , InsideScrew with Rising Stem , CryogenicService
Globe Valve , AP SPEC-ENG-MS009 , Class 300 , Socket Welded End x FemaleThreaded End , Bolted Bonnet , HandwheelOperator , ASTM A351-CF8 , BronzeTopworks , Resilient Seat , ProcessClean (B) acc. to 4WPI-SW70002 , InsideScrew with Rising Stem , CryogenicService
SEE PIPING SUPPORT INDEX
SEE PIPING SUPPORT INDEX
SEE PIPING SUPPORT INDEX
SEE PIPING SUPPORT INDEX
90 Degree Long Radius Elbow , ASME B16.9, Beveled End , ASTM A403 GradeWP304/WP304L , Type S, Bright Annealed,SCH/THK S-10S
Pipe , ASME B36.19 , Plain End , ASTM 80 A312 Grade TP304/TP304L , SMLS, BrightAnnealed, SCH/THK S-10S
SEE PIPING SUPPORT INDEX
SEE PIPING SUPPORT INDEX
SEE PIPING SUPPORT INDEX
SEE PIPING SUPPORT INDEX
SEE PIPING SUPPORT INDEX
SEE PIPING SUPPORT INDEX
SEE PIPING SUPPORT INDEX
SEE PIPING SUPPORT INDEX
SEE PIPING SUPPORT INDEX
SEE PIPING SUPPORT INDEX
SEE PIPING SUPPORT INDEX
SEE PIPING SUPPORT INDEX
SEE PIPING SUPPORT INDEX
SEE PIPING SUPPORT INDEX
SEE PIPING SUPPORT INDEX
SEE PIPING SUPPORT INDEX
SEE PIPING SUPPORT INDEX
SEE PIPING SUPPORT INDEX
SEE PIPING SUPPORT INDEX
SEE PIPING SUPPORT INDEX
Reducing Tee , ASME B16.9 , Beveled End , ASTM A403 Grade WP304/WP304L , Type S,Bright Annealed, SCH/THK S-10S
90 Degree Long Radius Elbow , ASME B16.9 , Beveled End , ASTM A403 GradeWP304/WP304L , Type S, Bright Annealed,SCH/THK S-10S
90 Degree Long Radius Elbow , ASME B16.9 , Beveled End , ASTM A403 GradeWP304/WP304L , Type S, Bright Annealed,SCH/THK S-10S
Pipe , ASME B36.19 , Plain End , ASTM 80 A312 Grade TP304/TP304L , SMLS, BrightAnnealed, SCH/THK S-10S
Pipe , ASME B36.19 , Plain End , ASTM A312 Grade TP304/TP304L , SMLS, BrightAnnealed, SCH/THK S-10S
SEE PIPING SUPPORT INDEX
SEE PIPING SUPPORT INDEX
SEE PIPING SUPPORT INDEX
SEE PIPING SUPPORT INDEX
SEE PIPING SUPPORT INDEX
SEE PIPING SUPPORT INDEX
SEE PIPING SUPPORT INDEX
SEE PIPING SUPPORT INDEX
SEE PIPING SUPPORT INDEX
Concentric Reducer , ASME B16.9 , Beveled End , ASTM A403 GradeWP304/WP304L , Type S, Bright Annealed,SCH/THK S-10S
SockoletR, Reducing , MSS SP-97 , Class 3000 , Socket Welded End , ASTM A182Grade F 304/F 304L , Bright Annealed
SockoletR, Reducing , MSS SP-97 , Class 3000 , Socket Welded End , ASTM A182Grade F 304/F 304L , Bright Annealed
90 Degree Long Radius Elbow , ASME B16.9 , Beveled End , ASTM A403 GradeWP304/WP304L , Type S, Bright Annealed,SCH/THK S-10S
Cap , ASME B16.9 , Beveled End , ASTM A403 Grade WP304/WP304L , Type S, BrightAnnealed, SCH/THK S-10S
Pipe , ASME B36.19 , Plain End , ASTM A312 Grade TP304/TP304L , SMLS, BrightAnnealed, SCH/THK S-10S
Pipe , ASME B36.19 , Plain End , ASTM A312 Grade TP304/TP304L , SMLS, BrightAnnealed, SCH/THK S-10S
90 Degree Elbow , ASME B16.11 , Class 3000 , Socket Welded End , ASTM A182Grade F 304/F 304L , Bright Annealed
Globe Valve , AP SPEC-ENG-MS009 , Class 300 , Beveled End , Extended Bonnet ,Handwheel Operator , ASTM A351-CF8 ,Bellows Stem Seal , Resilient Seat ,Oxygen Clean (AA) acc. to 4WPI-SW70003 ,Inside Screw with Rising Stem ,Cryogenic Oxygen Service, SCH/THK S-10S
Globe Valve , AP SPEC-ENG-MS009 , Class 300 , Beveled End , Extended Bonnet ,Handwheel Operator , ASTM A351-CF8 ,Bellows Stem Seal , Resilient Seat ,Oxygen Clean (AA) acc. to 4WPI-SW70003 ,Inside Screw with Rising Stem ,Cryogenic Oxygen Service, SCH/THK S-10S
SEE PIPING SUPPORT INDEX
SEE PIPING SUPPORT INDEX
SEE PIPING SUPPORT INDEX
SEE PIPING SUPPORT INDEX
SEE PIPING SUPPORT INDEX
Pipe , ASME B36.19 , Plain End , ASTM A312 Grade TP304/TP304L , SMLS, BrightAnnealed, SCH/THK S-10S
90 Degree Elbow , ASME B16.11 , Class 3000 , Socket Welded End , ASTM A182Grade F 304/F 304L , Bright Annealed
Globe Valve , AP SPEC-ENG-MS009 , Class 300 , Socket Weld End , Extended Bonnet, Handwheel Operator , ASTM A351-CF8 ,Bellows Stem Seal , Resilient Seat ,Oxygen Clean (AA) acc. to 4WPI-SW70003 ,Inside Screw with Rising Stem ,Cryogenic Oxygen Service
SEE PIPING SUPPORT INDEX
SEE PIPING SUPPORT INDEX
Pipe , ASME B36.19 , Plain End , ASTM A312 Grade TP304/TP304L , SMLS, BrightAnnealed, SCH/THK S-10S
Pipe , ASME B36.19 , Plain End , ASTM A312 Grade TP304/TP304L , Seamless,SCH/THK S-10S
Pipe , ASME B36.19 , Plain End , ASTM A312 Grade TP304/TP304L , SMLS, BrightAnnealed, SCH/THK S-10S
Tee , ASME B16.11 , Class 3000 , Socket Welded End , ASTM A182 Grade F 304/F304L , Bright Annealed
90 Degree Elbow , ASME B16.11 , Class 3000 , Socket Welded End , ASTM A182Grade F 304/F 304L
Tee , ASME B16.11 , Class 3000 , Socket Welded End , ASTM A182 Grade F 304/F304L , Bright Annealed
Plug Hexagonal Head , ASME B16.11 , Male Threaded End , ASTM A182 Grade F 304/F304L , Bright Annealed
Socket Weld Flange , ASME B16.5 , Class 150 , Raised-face flanged end , ASTMA182 Grade F 304/F 304L
Socket Weld Flange , ASME B16.5 , Class 300 , Raised-face flanged end , ASTMA182 Grade F 304/F 304L
Spiral Wound Gasket , ASME B16.20, for ASME B16.5 Flanges , Class 150 , 304stainless steel (18 Cr-8 Ni) ,w/flexible graphite filler , w/304 SSinner ring and 304 SS outer ring , Lowstress , Oxygen Clean (AA) acc. to4WPI-SW70003
Flat Gasket, Non-Metallic, Solid , ASME B16.21, for ASME B16.5 Flanges , Class300 , Raised-face flanged end , BiaxallyOrientated PTFE with Silica Filler , 1.6mm (0.063 in) Thick , Oxygen Clean (AA)acc. to 4WPI-SW70003
Stud Bolt (IN-MM) - , ASTM A193 Grade B8, Class 2 , Studs - 75 mm Length
Hexagonal Head Nut , ASME B18.2.2 Heavy Hex , ASTM A194 Grade 8
Globe Valve , AP SPEC-ENG-MS009 , Class 300 , Socket Welded End x FemaleThreaded End , Bolted Bonnet , HandwheelOperator , ASTM A351-CF8 , StainlessSteel Topworks + Trim , Resilient Seat ,Oxygen Clean (AA) acc. to 4WPI-SW70003 ,Inside Screw with Rising Stem ,Cryogenic Oxygen Service
SEE INSTRUMENT SUMMARY
SEE PIPING SUPPORT INDEX
SEE PIPING SUPPORT INDEX
SockoletR, Reducing , MSS SP-97 , Class 3000 , Socket Welded End , ASTM A182Grade F 304/F 304L , Bright Annealed
SEE PIPING SUPPORT INDEX
Pipe , ASME B36.19 , Plain End , ASTM A312 Grade TP304/TP304L , SMLS, BrightAnnealed, SCH/THK S-10S
Pipe , ASME B36.19 , Plain End , ASTM A312 Grade TP304/TP304L , Seamless,SCH/THK S-10S
Pipe , ASME B36.19 , Plain End , ASTM A312 Grade TP304/TP304L , SMLS, BrightAnnealed, SCH/THK S-10S
Pipe , ASME B36.19 , Plain End , ASTM A312 Grade TP304/TP304L , SMLS, BrightAnnealed, SCH/THK S-10S
Tee , ASME B16.11 , Class 3000 , Socket Welded End , ASTM A182 Grade F 304/F304L , Bright Annealed8 90 Degree Elbow , ASME B16.11 , Class 3000 , Socket Welded End , ASTM A182Grade F 304/F 304L
90 Degree Elbow , ASME B16.11 , Class 3000 , Socket Welded End , ASTM A182Grade F 304/F 304L
Tee , ASME B16.11 , Class 3000 , Socket Welded End , ASTM A182 Grade F 304/F304L , Bright Annealed
Plug Hexagonal Head , ASME B16.11 , Male Threaded End , ASTM A182 Grade F 304/F304L , Bright Annealed
Socket Weld Flange , ASME B16.5 , Class 150 , Raised-face flanged end , ASTMA182 Grade F 304/F 304L
Socket Weld Flange , ASME B16.5 , Class 300 , Raised-face flanged end , ASTMA182 Grade F 304/F 304L
Spiral Wound Gasket , ASME B16.20, for ASME B16.5 Flanges , Class 150 , 304stainless steel (18 Cr-8 Ni) ,w/flexible graphite filler , w/304 SSinner ring and 304 SS outer ring , Lowstress , Oxygen Clean (AA) acc. to4WPI-SW70003
Flat Gasket, Non-Metallic, Solid , ASME B16.21, for ASME B16.5 Flanges , Class300 , Raised-face flanged end , BiaxallyOrientated PTFE with Silica Filler , 1.6mm (0.063 in) Thick , Oxygen Clean (AA)acc. to 4WPI-SW70003
Stud Bolt (IN-MM) - , ASTM A193 Grade B8, Class 2 , Studs - 75 mm Length
Hexagonal Head Nut , ASME B18.2.2 Heavy Hex , ASTM A194 Grade 8
Globe Valve , AP SPEC-ENG-MS009 , Class 300 , Beveled End , Extended Bonnet ,Handwheel Operator , ASTM A351-CF8 ,Bellows Stem Seal , Resilient Seat ,Oxygen Clean (AA) acc. to 4WPI-SW70003 ,Inside Screw with Rising Stem ,Cryogenic Oxygen Service, SCH/THK S-10S
Globe Valve , AP SPEC-ENG-MS009 , Class 300 , Socket Welded End x FemaleThreaded End , Bolted Bonnet , HandwheelOperator , ASTM A351-CF8 , StainlessSteel Topworks + Trim , Resilient Seat ,Oxygen Clean (AA) acc. to 4WPI-SW70003 ,Inside Screw with Rising Stem ,Cryogenic Oxygen Service
SEE INSTRUMENT SUMMARY
SEE PIPING SUPPORT INDEX
SEE PIPING SUPPORT INDEX
SEE PIPING SUPPORT INDEX
SockoletR, Reducing , MSS SP-97 , Class 3000 , Socket Welded End , ASTM A182Grade F 304/F 304L , Bright Annealed
SockoletR, Reducing , MSS SP-97 , Class 3000 , Socket Welded End , ASTM A182Grade F 304/F 304L , Bright Annealed
Cap , ASME B16.9 , Beveled End , ASTM A403 Grade WP304/WP304L , Type S, BrightAnnealed, SCH/THK S-10S
Pipe , ASME B36.19 , Plain End , ASTM A312 Grade TP304/TP304L , SMLS, BrightAnnealed, SCH/THK S-10S
Pipe , ASME B36.19 , Plain End , ASTM A312 Grade TP304/TP304L , SMLS, BrightAnnealed, SCH/THK S-10S
90 Degree Elbow , ASME B16.11 , Class 3000 , Socket Welded End , ASTM A182Grade F 304/F 304L , Bright Annealed
Globe Valve , AP SPEC-ENG-MS009 , Class 300 , Beveled End , Extended Bonnet ,Handwheel Operator , ASTM A351-CF8 ,Bellows Stem Seal , Resilient Seat ,Oxygen Clean (AA) acc. to 4WPI-SW70003 ,Inside Screw with Rising Stem ,Cryogenic Oxygen Service, SCH/THK S-10S
Globe Valve , AP SPEC-ENG-MS009 , Class 300 , Socket Weld End , Extended Bonnet, Handwheel Operator , ASTM A351-CF8 ,Bellows Stem Seal , Resilient Seat ,Oxygen Clean (AA) acc. to 4WPI-SW70003 ,Inside Screw with Rising Stem ,Cryogenic Oxygen Service
SEE PIPING SUPPORT INDEX
SEE PIPING SUPPORT INDEX
Pipe , ASME B36.19 , Plain End , ASTM A312 Grade TP304/TP304L , Seamless,SCH/THK S-10S
Pipe , ASME B36.19 , Plain End , ASTM A312 Grade TP304/TP304L , SMLS, BrightAnnealed, SCH/THK S-10S
Nipple , ASME B36.19 , Plain End x Male Threaded End , ASTM A312 GradeTP304/TP304L , 4in Long , Seamless,SCH/THK S-80S
Union Head , MSS SP-83 , Class 3000 , Socket Welded End , ASTM A182 Grade F304/F 304L , Metal to Metal seat withvirgin PTFE seal ring
Union Tail , MSS SP-83 , Class 3000 , Socket Welded End , ASTM A182 Grade F304/F 304L , Metal to Metal seat withvirgin PTFE seal ring
90 Degree Elbow , ASME B16.11 , Class 3000 , Socket Welded End , ASTM A182Grade F 304/F 304L
Tee , ASME B16.11 , Class 3000 , Socket Welded End , ASTM A182 Grade F 304/F304L , Bright Annealed
90 Degree Elbow , ASME B16.11 , Class 3000 , Socket Welded End , ASTM A182Grade F 304/F 304L , Bright Annealed
Coupling / Connector , ASME B16.11 , Class 3000 , Socket Welded End x FemaleThreaded End , ASTM A182 Grade F 304/F304L , Bright Annealed
Globe Valve , AP SPEC-ENG-MS009 , Class 300 , Socket Weld End , Extended Bonnet, Handwheel Operator , ASTM A351-CF8 ,Bellows Stem Seal , Resilient Seat ,Oxygen Clean (AA) acc. to 4WPI-SW70003 ,Inside Screw with Rising Stem ,Cryogenic Oxygen Service
SEE INSTRUMENT SUMMARY
SEE PIPING SUPPORT INDEX
SEE PIPING SUPPORT INDEX
SEE PIPING SUPPORT INDEX
Pipe , ASME B36.19 , Plain End , ASTM A312 Grade TP304/TP304L , Seamless,SCH/THK S-10S
Pipe , ASME B36.19 , Plain End , ASTM A312 Grade TP304/TP304L , SMLS, BrightAnnealed, SCH/THK S-10S
Nipple , ASME B36.19 , Plain End x Male Threaded End , ASTM A312 GradeTP304/TP304L , 4in Long , Seamless,SCH/THK S-80S
Union Head , MSS SP-83 , Class 3000 , Socket Welded End , ASTM A182 Grade F304/F 304L , Metal to Metal seat withvirgin PTFE seal ring
Union Tail , MSS SP-83 , Class 3000 , Socket Welded End , ASTM A182 Grade F304/F 304L , Metal to Metal seat withvirgin PTFE seal ring
90 Degree Elbow , ASME B16.11 , Class 3000 , Socket Welded End , ASTM A182Grade F 304/F 304L
Tee , ASME B16.11 , Class 3000 , Socket Welded End , ASTM A182 Grade F 304/F304L , Bright Annealed
Coupling / Connector , ASME B16.11 , Class 3000 , Socket Welded End x FemaleThreaded End , ASTM A182 Grade F 304/F304L , Bright Annealed
Globe Valve , AP SPEC-ENG-MS009 , Class 300 , Socket Weld End , Extended Bonnet, Handwheel Operator , ASTM A351-CF8 ,Bellows Stem Seal , Resilient Seat ,Oxygen Clean (AA) acc. to 4WPI-SW70003 ,Inside Screw with Rising Stem ,Cryogenic Oxygen Service
SEE INSTRUMENT SUMMARY
SEE PIPING SUPPORT INDEX
SEE PIPING SUPPORT INDEX
Pipe , ASME B36.10 , Beveled End , ASTM A106-B , Seamless, SCH/THK S-STD
90 Degree Long Radius Elbow , ASME B16.9 , Beveled End , ASTM A234 Grade WPB ,Type S, SCH/THK S-STD
SEE PIPING SUPPORT INDEX
SEE PIPING SUPPORT INDEX
SEE PIPING SUPPORT INDEX
SEE PIPING SUPPORT INDEX
SEE PIPING SUPPORT INDEX
SEE PIPING SUPPORT INDEX
Pipe , ASME B36.10 , Beveled End , ASTM A106-B , Seamless, SCH/THK S-STD
90 Degree Long Radius Elbow , ASME B16.9 , Beveled End , ASTM A234 Grade WPB ,Type S, SCH/THK S-STD
Weld Neck Flange , ASME B16.5 , Class 150 , Raised-face flanged end , ASTMA105N ,-, SCH/THK S-STD
Pipe , ASME B36.19 , Plain End , ASTM A312 Grade TP304/TP304L , Seamless,SCH/THK S-40S
Half Coupling , ASME B16.11 , Class 6000 , Socket Welded End , ASTM A182 Grade F304/F 304L
Blind Flange , ASME B16.5 , Class 150 , Raised-face flanged end , ASTM A105N ,-
Flat Gasket, Non-Metallic, Solid , ASME B16.21, for ASME B16.5 Flanges , Class150 , Raised-face flanged end , BiaxallyOrientated PTFE with Silica Filler , 1.6mm (0.063 in) Thick , Oxygen Clean (AA)acc. to 4WPI-SW70003
Stud Bolt (IN-MM) - , ASTM A193 Grade B7 , Studs - 200 mm Length
Hexagonal Head Nut , ASME B18.2.2 Heavy Hex , ASTM A194 Grade 2H
Stud Bolt (IN-MM) - , ASTM A193 Grade B7 , Studs - 130 mm Length
Butterfly Valve, Wafer Type , API 609 Category B , Class 150 , Raised-facethru-bolted end without bolt holes ,Manual gear operator , ASTM A351-CF8M ,316 SS Disk , RPTFE Seat , PTFE Gasketand Seals , Stainless Steel Type 17-4 PHShaft , Oxygen Clean (AA) acc. to4WPI-SW70003 , Oxygen Service
Butterfly Valve, Wafer Type , API 609 Category B , Class 150 , Raised-facethru-bolted end without bolt holes ,Manual gear operator , ASTM A351-CF8M ,316 SS Disk , RPTFE Seat , PTFE Gasketand Seals , Stainless Steel Type 17-4 PHShaft , Oxygen Clean (AA) acc. to4WPI-SW70003 , Oxygen Service
SEE PIPING SUPPORT INDEX
SEE PIPING SUPPORT INDEX
SEE PIPING SUPPORT INDEX
Pipe , ASME B36.19 , Plain End , ASTM A312 Grade TP304/TP304L , Seamless,SCH/THK S-40S
Tee , ASME B16.11 , Class 3000 , Socket Welded End , ASTM A182 Grade F 304/F304L
Reducing Coupling , ASME B16.11 , Class 3000 , Socket Welded End , ASTM A182Grade F 304/F 304L
90 Degree Elbow , ASME B16.11 , Class 3000 , Socket Welded End , ASTM A182Grade F 304/F 304L
Coupling / Connector , ASME B16.11 , Class 3000 , Socket Welded End , ASTMA182 Grade F 304/F 304L
Globe Valve , AP SPEC-ENG-MS009 , Class 300 , Plain End , Bolted Bonnet ,Handwheel Operator , ASTM B62 Cl.C83600, Resilient Seat , Oxygen Clean (AA)acc. to 4WPI-SW70003 , Inside Screw withRising Stem , 76mm Long Stainless SteelPipe Stubs , Cryogenic Oxygen Service,SCH/THK S-40S
Globe Valve , AP SPEC-ENG-MS009 , Class 300 , Plain End x Female Threaded End ,Bolted Bonnet , Handwheel Operator ,ASTM B62 Cl.C83600 , Resilient Seat ,Oxygen Clean (AA) acc. to 4WPI-SW70003 ,Inside Screw with Rising Stem , 76mmLong Monel Pipe Stub Inlet , CryogenicOxygen Service, SCH/THK S-40
Globe Valve , AP SPEC-ENG-MS009 , Class 300 , Plain End x Female Threaded End ,Bolted Bonnet , Handwheel Operator ,ASTM B62 Cl.C83600 , Resilient Seat ,Oxygen Clean (AA) acc. to 4WPI-SW70003 ,Inside Screw with Rising Stem , 76mmLong Monel Pipe Stub Inlet , CryogenicOxygen Service, SCH/THK S-40
SEE INSTRUMENT SUMMARY
SEE INSTRUMENT SUMMARY
Pipe , ASME B36.19 , Beveled End , ASTM A312 Grade TP304/TP304L , Seamless,SCH/THK S-10S
90 Degree Long Radius Elbow , ASME B16.9 , Beveled End , ASTM A403 GradeWP304/WP304L , Type S, SCH/THK S-10S
Globe Valve , AP SPEC-ENG-MS009 , Class 150 , Beveled End , Extended BoltedBonnet , Handwheel Operator , ASTMA351-CF3M , Resilient Seat , ProcessClean (B) acc. to 4WPI-SW70002 ,Cryogenic Service, SCH/THK S-10S
SEE PIPING SUPPORT INDEX
SEE PIPING SUPPORT INDEX
SEE PIPING SUPPORT INDEX
SEE PIPING SUPPORT INDEX
SEE PIPING SUPPORT INDEX
SEE PIPING SUPPORT INDEX
SEE PIPING SUPPORT INDEX
SEE PIPING SUPPORT INDEX
Pipe , ASME B36.19 , Beveled End , ASTM A312 Grade TP304/TP304L , Seamless,SCH/THK S-10S
SockoletR, Reducing , MSS SP-97 , Class 3000 , Socket Welded End , ASTM A182Grade F 304/F 304L
SockoletR, Reducing , MSS SP-97 , Class 3000 , Socket Welded End , ASTM A182Grade F 304/F 304L
Cap , ASME B16.9 , Beveled End , ASTM A403 Grade WP304/WP304L , Type S,SCH/THK S-10S
Pipe , ASME B36.19 , Plain End , ASTM A312 Grade TP304/TP304L , Seamless,SCH/THK S-10S
Pipe , ASME B36.19 , Plain End , ASTM A312 Grade TP304/TP304L , Seamless,SCH/THK S-10S
90 Degree Elbow , ASME B16.11 , Class 3000 , Socket Welded End , ASTM A182Grade F 304/F 304L
Coupling / Connector , ASME B16.11 , Class 3000 , Socket Welded End x FemaleThreaded End , ASTM A182 Grade F 304/F304L
Globe Valve , AP SPEC-ENG-MS009 , Class 150 , Beveled End , Extended BoltedBonnet , Handwheel Operator , ASTMA351-CF3M , Resilient Seat , ProcessClean (B) acc. to 4WPI-SW70002 ,Cryogenic Service, SCH/THK S-10S
Globe Valve , AP SPEC-ENG-MS009 , Class 300 , Socket Weld End , Extended BoltedBonnet , Handwheel Operator , ASTMA351-CF8 , Bronze Topworks , ResilientSeat , Process Clean (B) acc. to4WPI-SW70002 , Inside Screw with RisingStem , Cryogenic Service
SEE INSTRUMENT SUMMARY
SEE PIPING SUPPORT INDEX
Pipe , ASME B36.19 , Plain End , ASTM A312 Grade TP304/TP304L , Seamless,SCH/THK S-10S
Nipple , ASME B36.19 , Plain End x Male Threaded End , ASTM A312 GradeTP304/TP304L , 4in Long , Seamless,SCH/THK S-80S
Union Head , MSS SP-83 , Class 3000 , Socket Welded End , ASTM A182 Grade F304/F 304L , Metal to Metal seat withvirgin PTFE seal ring
Union Tail , MSS SP-83 , Class 3000 , Socket Welded End , ASTM A182 Grade F304/F 304L , Metal to Metal seat withvirgin PTFE seal ring
90 Degree Elbow , ASME B16.11 , Class 3000 , Socket Welded End , ASTM A182Grade F 304/F 304L
SEE PIPING SUPPORT INDEX
SEE PIPING SUPPORT INDEX
Pipe , ASME B36.19 , Beveled End , ASTM A312 Grade TP304/TP304L , ElectricFusion Welded , (Ej = 0.80), SCH/THKS-40S
SEE PIPING SUPPORT INDEX
Pipe , ASME B36.19 , Beveled End , ASTM A312 Grade TP304/TP304L , ElectricFusion Welded , (Ej = 0.80), SCH/THKS-40S
SEE PIPING SUPPORT INDEX
Pipe , ASME B36.19 , Beveled End , ASTM A312 Grade TP304/TP304L , 100%Radiography , Electric Fusion Welded (Ej= 1.00), SCH/THK S-10S
90 Degree Long Radius Elbow , ASME B16.9 , Beveled End , ASTM A403 GradeWP304/WP304L , Type WX, SCH/THK S-10S
45 Degree Long Radius Elbow , ASME B16.9 , Beveled End , ASTM A403 GradeWP304/WP304L , Type WX, SCH/THK S-10S
Weld Neck Flange , ASME B16.47 Series A , Class 150 , Raised-face flanged end ,ASTM A182 Grade F 304/F 304L, SCH/THKS-10S
Blind Flange , ASME B16.47 Series A , Class 150 , Raised-face flanged end ,ASTM A182 Grade F 304/F 304L
Spiral Wound Gasket , ASME B16.20, for ASME B16.47 Series A Flanges , Class 150, 304 stainless steel (18 Cr-8 Ni) ,w/flexible graphite filler , w/304 SSinner ring and 304 SS outer ring ,Oxygen Clean (AA) acc. to 4WPI-SW70003
Stud Bolt (IN-MM) - , ASTM A193 Grade B8, Class 2 , Studs - 250 mm Length
Hexagonal Head Nut , ASME B18.2.2 Heavy Hex , ASTM A194 Grade 8
SEE PIPING SUPPORT INDEX
SEE PIPING SUPPORT INDEX
SEE PIPING SUPPORT INDEX
SEE PIPING SUPPORT INDEX
SEE PIPING SUPPORT INDEX
SEE PIPING SUPPORT INDEX
SEE PIPING SUPPORT INDEX
Pipe , ASME B36.10 , Beveled End , ASTM A106-B , Seamless, SCH/THK S-STD
90 Degree Long Radius Elbow , ASME B16.9 , Beveled End , ASTM A234 Grade WPB ,Type S, SCH/THK S-STD
SEE PIPING SUPPORT INDEX
Pipe , ASME B36.19 , Beveled End , ASTM A312 Grade TP304/TP304L , Seamless,SCH/THK S-10S
90 Degree Long Radius Elbow , ASME B16.9 , Beveled End , ASTM A403 GradeWP304/WP304L , Type S, SCH/THK S-10S
SEE PIPING SUPPORT INDEX
SEE PIPING SUPPORT INDEX
Pipe , ASME B36.19 , Beveled End , ASTM A312 Grade TP304/TP304L , Seamless,SCH/THK S-10S
90 Degree Long Radius Elbow , ASME B16.9 , Beveled End , ASTM A403 GradeWP304/WP304L , Type S, SCH/THK S-10S
SEE PIPING SUPPORT INDEX
SEE PIPING SUPPORT INDEX
Pipe , ASME B36.10 , Beveled End , ASTM A106-B , Seamless, SCH/THK S-STD
Reducing Tee , ASME B16.9 , Beveled End , ASTM A234 Grade WPB , Type S, SCH/THKS-STD
90 Degree Long Radius Elbow , ASME B16.9 , Beveled End , ASTM A234 Grade WPB ,Type S, SCH/THK S-STD
Weld Neck Flange , ASME B16.5 , Class 150 , Raised-face flanged end , ASTMA105N ,-, SCH/THK S-STD
SEE PIPING SUPPORT INDEX
Spiral Wound Gasket , ASME B16.20, for ASME B16.5 Flanges , Class 150 , 304stainless steel (18 Cr-8 Ni) ,w/flexible graphite filler , w/304 SSinner ring and 304 SS outer ring , Lowstress , Oxygen Clean (AA) acc. to4WPI-SW70003
Stud Bolt (IN-MM) - , ASTM A193 Grade B7 , Studs - 160 mm Length
Hexagonal Head Nut , ASME B18.2.2 Heavy Hex , ASTM A194 Grade 2H
SEE PIPING SUPPORT INDEX
SEE PIPING SUPPORT INDEX
SEE PIPING SUPPORT INDEX
SEE PIPING SUPPORT INDEX
SEE PIPING SUPPORT INDEX
SEE PIPING SUPPORT INDEX
SEE PIPING SUPPORT INDEX
SEE PIPING SUPPORT INDEX
Pipe , ASME B36.10 , Beveled End , ASTM A106-B , Seamless, SCH/THK S-STD
90 Degree Long Radius Elbow , ASME B16.9 , Beveled End , ASTM A234 Grade WPB ,Type S, SCH/THK S-STD
Cap , ASME B16.9 , Beveled End , ASTM A234 Grade WPB , Type S, SCH/THK S-STD
Weld Neck Flange , ASME B16.5 , Class 150 , Raised-face flanged end , ASTMA105N ,-, SCH/THK S-STD
Spiral Wound Gasket , ASME B16.20, for ASME B16.5 Flanges , Class 150 , 304stainless steel (18 Cr-8 Ni) ,w/flexible graphite filler , w/304 SSinner ring and 304 SS outer ring , Lowstress , Oxygen Clean (AA) acc. to4WPI-SW70003
Butterfly Valve, Wafer Type , API 609 Category B , Class 150 , Raised-facethru-bolted end without bolt holes ,Manual gear operator , ASTM A216-WCB ,Stainless Steel Type 304 or 316 Disk ,RPTFE Seat , Stainless Steel Type 17-4PH Shaft , Process Clean (B) acc. to4WPI-SW70002
SEE PIPING SUPPORT INDEX
SEE PIPING SUPPORT INDEX
SEE PIPING SUPPORT INDEX
SEE PIPING SUPPORT INDEX
Pipe , ASME B36.10 , Beveled End , ASTM A106-B , Seamless, SCH/THK S-STD
Tee , ASME B16.9 , Beveled End , ASTM A234 Grade WPB , Type S, SCH/THK S-STD
90 Degree Long Radius Elbow , ASME B16.9 , Beveled End , ASTM A234 Grade WPB ,Type S, SCH/THK S-STD
SEE PIPING SUPPORT INDEX
SEE PIPING SUPPORT INDEX
SEE PIPING SUPPORT INDEX
SEE PIPING SUPPORT INDEX
SEE PIPING SUPPORT INDEX
SEE PIPING SUPPORT INDEX
SEE PIPING SUPPORT INDEX
SEE PIPING SUPPORT INDEX
SEE PIPING SUPPORT INDEX
Pipe , ASME B36.10 , Beveled End , ASTM A106-B , Seamless, SCH/THK S-STD
90 Degree Long Radius Elbow , ASME B16.9 , Beveled End , ASTM A234 Grade WPB ,Type S, SCH/THK S-STD
Weld Neck Flange , ASME B16.5 , Class 150 , Raised-face flanged end , ASTMA105N ,-, SCH/THK S-STD
SEE PIPING SUPPORT INDEX
Spiral Wound Gasket , ASME B16.20, for ASME B16.5 Flanges , Class 150 , 304stainless steel (18 Cr-8 Ni) ,w/flexible graphite filler , w/304 SSinner ring and 304 SS outer ring , Lowstress , Oxygen Clean (AA) acc. to4WPI-SW70003
Stud Bolt (IN-MM) - , ASTM A193 Grade B7 , Studs - 160 mm Length
Hexagonal Head Nut , ASME B18.2.2 Heavy Hex , ASTM A194 Grade 2H
Butterfly Valve, Wafer Type , API 609 Category B , Class 150 , Raised-facethru-bolted end without bolt holes ,Manual gear operator , ASTM A216-WCB ,Stainless Steel Type 304 or 316 Disk ,RPTFE Seat , Stainless Steel Type 17-4PH Shaft , Process Clean (B) acc. to4WPI-SW70002
SEE PIPING SUPPORT INDEX
Pipe , ASME B36.10 , Beveled End , ASTM A106-B , Seamless, SCH/THK S-STD
90 Degree Long Radius Elbow , ASME B16.9 , Beveled End , ASTM A234 Grade WPB ,Type S, SCH/THK S-STD
Cap , ASME B16.9 , Beveled End , ASTM A234 Grade WPB , Type S, SCH/THK S-STD
Weld Neck Flange , ASME B16.5 , Class 150 , Raised-face flanged end , ASTMA105N ,-, SCH/THK S-STD
SEE PIPING SUPPORT INDEX
Spiral Wound Gasket , ASME B16.20, for ASME B16.5 Flanges , Class 150 , 304stainless steel (18 Cr-8 Ni) ,w/flexible graphite filler , w/304 SSinner ring and 304 SS outer ring , Lowstress , Oxygen Clean (AA) acc. to4WPI-SW70003
SEE PIPING SUPPORT INDEX
SEE PIPING SUPPORT INDEX
SEE PIPING SUPPORT INDEX
SEE PIPING SUPPORT INDEX
Pipe , ASME B36.10 , Beveled End , ASTM A106-B , Seamless, SCH/THK S-STD
90 Degree Long Radius Elbow , ASME B16.9 , Beveled End , ASTM A234 Grade WPB ,Type S, SCH/THK S-STD
SEE PIPING SUPPORT INDEX
SEE PIPING SUPPORT INDEX
Sockolet®, Reducing , MSS SP-97 , Class3000 , Socket Welded End , ASTM A105N ,-
SEE PIPING SUPPORT INDEX
SEE PIPING SUPPORT INDEX 50
SEE PIPING SUPPORT INDEX
Pipe , ASME B36.10 , Plain End , ASTM A106-B , Seamless, SCH/THK S-STD
90 Degree Elbow , ASME B16.11 , Class 3000 , Socket Welded End , ASTM A105N ,-
45 Degree Elbow , ASME B16.11 , Class 3000 , Socket Welded End , ASTM A105N ,-
Globe Valve , API STD 602 , Class 800 , Socket Welded End x Female Threaded End, Bolted Bonnet , Handwheel Operator ,ASTM A105N , API Trim 8 , Process Clean(B) acc. to 4WPI-SW70002
SEE PIPING SUPPORT INDEX
SEE PIPING SUPPORT INDEX
SEE PIPING SUPPORT INDEX
SEE PIPING SUPPORT INDEX
SEE PIPING SUPPORT INDEX
SEE PIPING SUPPORT INDEX
SockoletR, Reducing , MSS SP-97 , Class 3000 , Socket Welded End , ASTM A105N ,-
SEE PIPING SUPPORT INDEX
SEE PIPING SUPPORT INDEX
SEE PIPING SUPPORT INDEX
Pipe , ASME B36.10 , Plain End , ASTM A106-B , Seamless, SCH/THK S-STD
90 Degree Elbow , ASME B16.11 , Class 3000 , Socket Welded End , ASTM A105N ,-
45 Degree Elbow , ASME B16.11 , Class 3000 , Socket Welded End , ASTM A105N ,-
Globe Valve , API STD 602 , Class 800 , Socket Welded End x Female Threaded End, Bolted Bonnet , Handwheel Operator ,ASTM A105N , API Trim 8 , Process Clean(B) acc. to 4WPI-SW70002
SEE PIPING SUPPORT INDEX
SEE PIPING SUPPORT INDEX
SEE PIPING SUPPORT INDEX
SEE PIPING SUPPORT INDEX
SEE PIPING SUPPORT INDEX
Pipe , ASME B36.10 , Beveled End , ASTM A106-B , Seamless, SCH/THK S-STD
SockoletR, Reducing , MSS SP-97 , Class 3000 , Socket Welded End , ASTM A105N ,-
Weld Neck Flange , ASME B16.5 , Class 150 , Raised-face flanged end , ASTMA105N ,-, SCH/THK S-STD
SEE PIPING SUPPORT INDEX
Pipe , ASME B36.10 , Plain End , ASTM A106-B , Seamless, SCH/THK S-STD
90 Degree Elbow , ASME B16.11 , Class 3000 , Socket Welded End , ASTM A105N ,-
Coupling / Connector , ASME B16.11 , Class 3000 , Female Threaded End , ASTMA105N , -
45 Degree Elbow , ASME B16.11 , Class 3000 , Socket Welded End , ASTM A105N ,-
Blind Flange , ASME B16.5 , Class 150 , Raised-face flanged end , ASTM A105N ,-
Spiral Wound Gasket , ASME B16.20, for ASME B16.5 Flanges , Class 150 , 304stainless steel (18 Cr-8 Ni) ,w/flexible graphite filler , w/304 SSinner ring and 304 SS outer ring , Lowstress , Oxygen Clean (AA) acc. to4WPI-SW70003
Stud Bolt (IN-MM) - , ASTM A193 Grade B7 , Studs - 95 mm Length
Hexagonal Head Nut , ASME B18.2.2 Heavy Hex , ASTM A194 Grade 2H
Globe Valve , API STD 602 , Class 800 , Socket Welded End x Female Threaded End, Bolted Bonnet , Handwheel Operator ,ASTM A105N , API Trim 8 , Process Clean(B) acc. to 4WPI-SW70002
SEE PIPING SUPPORT INDEX
SEE PIPING SUPPORT INDEX
SEE PIPING SUPPORT INDEX
SEE PIPING SUPPORT INDEX
SEE PIPING SUPPORT INDEX
Pipe , ASME B36.19 , Beveled End , ASTM A312 Grade TP304/TP304L , ElectricFusion Welded , (Ej = 0.80), SCH/THKS-40S
90 Degree Long Radius Elbow , ASME B16.9 , Beveled End , ASTM A403 GradeWP304/WP304L , Type W, SCH/THK S-40S
Weld Neck Flange , ASME B16.5 , Class 300 , Raised-face flanged end , ASTMA182 Grade F 304/F 304L, SCH/THK S-40S
Spiral Wound Gasket , ASME B16.20, for ASME B16.5 Flanges , Class 300 , 304stainless steel (18 Cr-8 Ni) ,w/flexible graphite filler , w/304 SSinner ring and 304 SS outer ring ,Oxygen Clean (AA) acc. to 4WPI-SW70003
Stud Bolt (IN-MM) - , ASTM A193 Grade B8, Class 2 , Studs - 150 mm Length
Hexagonal Head Nut , ASME B18.2.2 Heavy Hex , ASTM A194 Grade 8
Stud Bolt (IN-MM) - , ASTM A193 Grade B8, Class 2 , Studs - 230 mm Length
Butterfly Valve, Wafer Type , AP SPEC-ENG-MS009, Extended Stem , Class300 , Raised-face thru-bolted endwithout bolt holes , Manual gearoperator , ASTM A351-CF8M , 316 SS Disk, RPTFE Seat , Stainless Steel Type 17-4PH Shaft , Process Clean (B) acc. to4WPI-SW70002 , Cryogenic Servic
Pipe , ASME B36.19 , Beveled End , ASTM A312 Grade TP304/TP304L , ElectricFusion Welded , (Ej = 0.80), SCH/THKS-40S
Concentric Reducer , ASME B16.9 , Beveled End , ASTM A403 GradeWP304/WP304L , Type W, SCH/THK S-40S
90 Degree Long Radius Elbow , ASME B16.9 , Beveled End , ASTM A403 GradeWP304/WP304L , Type W, SCH/THK S-40S
SockoletR, Reducing , MSS SP-97 , Class 3000 , Socket Welded End , ASTM A182Grade F 304/F 304L
90 Degree Long Radius Elbow , ASME B16.9 , Beveled End , ASTM A403 GradeWP304/WP304L , Type W, SCH/THK S-40S
Weld Neck Flange , ASME B16.5 , Class 300 , Raised-face flanged end , ASTMA182 Grade F 304/F 304L, SCH/THK S-40S
Pipe , ASME B36.19 , Plain End , ASTM A312 Grade TP304/TP304L , Seamless,SCH/THK S-10S
Tee , ASME B16.11 , Class 3000 , Socket Welded End , ASTM A182 Grade F 304/F304L
Plug Hexagonal Head , ASME B16.11 , Male Threaded End , ASTM A182 Grade F 304/F304L
Coupling / Connector , ASME B16.11 , Class 3000 , Socket Welded End x FemaleThreaded End , ASTM A182 Grade F 304/F304L
Spiral Wound Gasket , ASME B16.20, for ASME B16.5 Flanges , Class 300 , 304stainless steel (18 Cr-8 Ni) ,w/flexible graphite filler , w/304 SSinner ring and 304 SS outer ring ,Oxygen Clean (AA) acc. to 4WPI-SW70003
Stud Bolt (IN-MM) - , ASTM A193 Grade B8, Class 2 , Studs - 230 mm Length
Hexagonal Head Nut , ASME B18.2.2 Heavy Hex , ASTM A194 Grade 8
Butterfly Valve, Wafer Type , AP SPEC-ENG-MS009, Extended Stem , Class300 , Raised-face thru-bolted endwithout bolt holes , Manual gearoperator , ASTM A351-CF8M , 316 SS Disk, RPTFE Seat , Stainless Steel Type 17-4PH Shaft , Process Clean (B) acc. to4WPI-SW70002 , Cryogenic Service
Globe Valve , AP SPEC-ENG-MS009 , Class 300 , Socket Welded End x FemaleThreaded End , Bolted Bonnet , HandwheelOperator , ASTM A351-CF8 , BronzeTopworks , Resilient Seat , ProcessClean (B) acc. to 4WPI-SW70002 , InsideScrew with Rising Stem , CryogenicService
SEE INSTRUMENT SUMMARY
SEE PIPING SUPPORT INDEX
SEE PIPING SUPPORT INDEX
Pipe , ASME B36.19 , Beveled End , ASTM A312 Grade TP304/TP304L , ElectricFusion Welded , (Ej = 0.80), SCH/THKS-40S
90 Degree Long Radius Elbow , ASME B16.9 , Beveled End , ASTM A403 GradeWP304/WP304L , Type W, SCH/THK S-40S
Weld Neck Flange , ASME B16.5 , Class 300 , Raised-face flanged end , ASTMA182 Grade F 304/F 304L, SCH/THK S-40S
Spiral Wound Gasket , ASME B16.20, for ASME B16.5 Flanges , Class 300 , 304stainless steel (18 Cr-8 Ni) ,w/flexible graphite filler , w/304 SSinner ring and 304 SS outer ring ,Oxygen Clean (AA) acc. to 4WPI-SW70003
Stud Bolt (IN-MM) - , ASTM A193 Grade B8, Class 2 , Studs - 150 mm Length
Hexagonal Head Nut , ASME B18.2.2 Heavy Hex , ASTM A194 Grade 8
Stud Bolt (IN-MM) - , ASTM A193 Grade B8, Class 2 , Studs - 230 mm Length
Butterfly Valve, Wafer Type , AP SPEC-ENG-MS009, Extended Stem , Class300 , Raised-face thru-bolted endwithout bolt holes , Manual gearoperator , ASTM A351-CF8M , 316 SS Disk, RPTFE Seat , Stainless Steel Type 17-4PH Shaft , Process Clean (B) acc. to4WPI-SW70002 , Cryogenic Service
Pipe , ASME B36.19 , Beveled End , ASTM A312 Grade TP304/TP304L , ElectricFusion Welded , (Ej = 0.80), SCH/THKS-40S
SockoletR, Reducing , MSS SP-97 , Class 3000 , Socket Welded End , ASTM A182Grade F 304/F 304L
90 Degree Long Radius Elbow , ASME B16.9 , Beveled End , ASTM A403 GradeWP304/WP304L , Type W, SCH/THK S-40S
Weld Neck Flange , ASME B16.5 , Class 300 , Raised-face flanged end , ASTMA182 Grade F 304/F 304L, SCH/THK S-40S
Pipe , ASME B36.19 , Plain End , ASTM A312 Grade TP304/TP304L , Seamless,SCH/THK S-10S
Tee , ASME B16.11 , Class 3000 , Socket Welded End , ASTM A182 Grade F 304/F304L
Plug Hexagonal Head , ASME B16.11 , Male Threaded End , ASTM A182 Grade F 304/F304L
Coupling / Connector , ASME B16.11 , Class 3000 , Socket Welded End x FemaleThreaded End , ASTM A182 Grade F 304/F304L
Spiral Wound Gasket , ASME B16.20, for ASME B16.5 Flanges , Class 300 , 304stainless steel (18 Cr-8 Ni) ,w/flexible graphite filler , w/304 SSinner ring and 304 SS outer ring ,Oxygen Clean (AA) acc. to 4WPI-SW70003
Stud Bolt (IN-MM) - , ASTM A193 Grade B8, Class 2 , Studs - 230 mm Length
Hexagonal Head Nut , ASME B18.2.2 Heavy Hex , ASTM A194 Grade 8
Butterfly Valve, Wafer Type , AP SPEC-ENG-MS009, Extended Stem , Class300 , Raised-face thru-bolted endwithout bolt holes , Manual gearoperator , ASTM A351-CF8M , 316 SS Disk, RPTFE Seat , Stainless Steel Type 17-4PH Shaft , Process Clean (B) acc. to4WPI-SW70002 , Cryogenic Service
Globe Valve , AP SPEC-ENG-MS009 , Class 300 , Socket Welded End x FemaleThreaded End , Bolted Bonnet , HandwheelOperator , ASTM A351-CF8 , BronzeTopworks , Resilient Seat , ProcessClean (B) acc. to 4WPI-SW70002 , InsideScrew with Rising Stem , CryogenicService
SEE INSTRUMENT SUMMARY
SEE PIPING SUPPORT INDEX
SEE PIPING SUPPORT INDEX
Pipe , ASME B36.19 , Beveled End , ASTM A312 Grade TP304/TP304L , ElectricFusion Welded , (Ej = 0.80), SCH/THKS-40S
90 Degree Long Radius Elbow , ASME B16.9 , Beveled End , ASTM A403 GradeWP304/WP304L , Type W, SCH/THK S-40S
Weld Neck Flange , ASME B16.5 , Class 300 , Raised-face flanged end , ASTMA182 Grade F 304/F 304L, SCH/THK S-40S
Spiral Wound Gasket , ASME B16.20, for ASME B16.5 Flanges , Class 300 , 304stainless steel (18 Cr-8 Ni) ,w/flexible graphite filler , w/304 SSinner ring and 304 SS outer ring ,Oxygen Clean (AA) acc. to 4WPI-SW70003
Stud Bolt (IN-MM) - , ASTM A193 Grade B8, Class 2 , Studs - 150 mm Length
Hexagonal Head Nut , ASME B18.2.2 Heavy Hex , ASTM A194 Grade 8
Stud Bolt (IN-MM) - , ASTM A193 Grade B8, Class 2 , Studs - 230 mm Length
Butterfly Valve, Wafer Type , AP SPEC-ENG-MS009, Extended Stem , Class300 , Raised-face thru-bolted endwithout bolt holes , Manual gearoperator , ASTM A351-CF8M , 316 SS Disk, RPTFE Seat , Stainless Steel Type 17-4PH Shaft , Process Clean (B) acc. to4WPI-SW70002 , Cryogenic Service
Pipe , ASME B36.19 , Beveled End , ASTM A312 Grade TP304/TP304L , ElectricFusion Welded , (Ej = 0.80), SCH/THKS-40S
SockoletR, Reducing , MSS SP-97 , Class 3000 , Socket Welded End , ASTM A182Grade F 304/F 304L
Weld Neck Flange , ASME B16.5 , Class 300 , Raised-face flanged end , ASTMA182 Grade F 304/F 304L, SCH/THK S-40S
Pipe , ASME B36.19 , Plain End , ASTM A312 Grade TP304/TP304L , Seamless,SCH/THK S-10S
Tee , ASME B16.11 , Class 3000 , Socket Welded End , ASTM A182 Grade F 304/F304L
Plug Hexagonal Head , ASME B16.11 , Male Threaded End , ASTM A182 Grade F 304/F304L
Coupling / Connector , ASME B16.11 , Class 3000 , Socket Welded End x FemaleThreaded End , ASTM A182 Grade F 304/F304L
Spiral Wound Gasket , ASME B16.20, for ASME B16.5 Flanges , Class 300 , 304stainless steel (18 Cr-8 Ni) ,w/flexible graphite filler , w/304 SSinner ring and 304 SS outer ring ,Oxygen Clean (AA) acc. to 4WPI-SW70003
Stud Bolt (IN-MM) - , ASTM A193 Grade B8, Class 2 , Studs - 230 mm Length
Hexagonal Head Nut , ASME B18.2.2 Heavy Hex , ASTM A194 Grade 8
Globe Valve , AP SPEC-ENG-MS009 , Class 300 , Socket Welded End x FemaleThreaded End , Bolted Bonnet , HandwheelOperator , ASTM A351-CF8 , BronzeTopworks , Resilient Seat , ProcessClean (B) acc. to 4WPI-SW70002 , InsideScrew with Rising Stem , CryogenicService
SEE INSTRUMENT SUMMARY
SEE PIPING SUPPORT INDEX
SEE PIPING SUPPORT INDEX
Pipe , ASME B36.19 , Beveled End , ASTM A312 Grade TP304/TP304L , ElectricFusion Welded , (Ej = 0.80), SCH/THKS-40S
Concentric Reducer , ASME B16.9 , Beveled End , ASTM A403 GradeWP304/WP304L , Type W, SCH/THK S-40S3 90 Degree Long Radius Elbow , ASME B16.9 , Beveled End , ASTM A403 GradeWP304/WP304L , Type W, SCH/THK S-40S
90 Degree Long Radius Elbow , ASME B16.9 , Beveled End , ASTM A403 Grade WP304/WP304L , Type W, SCH/THK S-40S
Weld Neck Flange , ASME B16.5 , Class 300 , Raised-face flanged end , ASTMA182 Grade F 304/F 304L, SCH/THK S-40S
Spiral Wound Gasket , ASME B16.20, for ASME B16.5 Flanges , Class 300 , 304stainless steel (18 Cr-8 Ni) ,w/flexible graphite filler , w/304 SSinner ring and 304 SS outer ring ,Oxygen Clean (AA) acc. to 4WPI-SW70003
Butterfly Valve, Wafer Type , APSPEC-ENG-MS009, Extended Stem , Class300 , Raised-face thru-bolted endwithout bolt holes , Manual gearoperator , ASTM A351-CF8M , 316 SS Disk, RPTFE Seat , Stainless Steel Type 17-4PH Shaft , Process Clean (B) acc. to4WPI-SW70002 , Cryogenic Service
SEE PIPING SUPPORT INDEX
SEE PIPING SUPPORT INDEX
Pipe , ASME B36.19 , Beveled End , ASTM A312 Grade TP304/TP304L , ElectricFusion Welded , (Ej = 0.80), SCH/THKS-40S
Reducing Tee , ASME B16.9 , Beveled End , ASTM A403 Grade WP304/WP304L , Type W,SCH/THK S-40S
SEE PIPING SUPPORT INDEX
SEE PIPING SUPPORT INDEX
SEE PIPING SUPPORT INDEX
SEE PIPING SUPPORT INDEX
Pipe , ASME B36.19 , Beveled End , ASTM A312 Grade TP304/TP304L , ElectricFusion Welded , (Ej = 0.80), SCH/THKS-40S
SockoletR, Reducing , MSS SP-97 , Class 3000 , Socket Welded End , ASTM A182Grade F 304/F 304L
90 Degree Long Radius Elbow , ASME B16.9 , Beveled End , ASTM A403 GradeWP304/WP304L , Type W, SCH/THK S-40S
Weld Neck Flange , ASME B16.5 , Class 300 , Raised-face flanged end , ASTMA182 Grade F 304/F 304L, SCH/THK S-40S
RTD - SEE INSTRUMENT SUMMARY
RTD - SEE INSTRUMENT SUMMARY
RTD - SEE INSTRUMENT SUMMARY
Spiral Wound Gasket , ASME B16.20, for ASME B16.5 Flanges , Class 300 , 304stainless steel (18 Cr-8 Ni) ,w/flexible graphite filler , w/304 SSinner ring and 304 SS outer ring ,Oxygen Clean (AA) acc. to 4WPI-SW70003
Stud Bolt (IN-MM) - , ASTM A193 Grade B8, Class 2 , Studs - 190 mm Length
Hexagonal Head Nut , ASME B18.2.2 Heavy Hex , ASTM A194 Grade 8
Pipe , ASME B36.19 , Beveled End , ASTM A312 Grade TP304/TP304L , ElectricFusion Welded , (Ej = 0.80), SCH/THKS-40S
SockoletR, Reducing , MSS SP-97 , Class 3000 , Socket Welded End , ASTM A182Grade F 304/F 304L
90 Degree Long Radius Elbow , ASME B16.9 , Beveled End , ASTM A403 GradeWP304/WP304L , Type W, SCH/THK S-40S
Weld Neck Flange , ASME B16.5 , Class 300 , Raised-face flanged end , ASTMA182 Grade F 304/F 304L, SCH/THK S-40S
Pipe , ASME B36.19 , Plain End , ASTM A312 Grade TP304/TP304L , Seamless,SCH/THK S-10S
Spiral Wound Gasket , ASME B16.20, for ASME B16.5 Flanges , Class 300 , 304stainless steel (18 Cr-8 Ni) ,w/flexible graphite filler , w/304 SSinner ring and 304 SS outer ring ,Oxygen Clean (AA) acc. to 4WPI-SW70003
Stud Bolt (IN-MM) - , ASTM A193 Grade B8, Class 2 , Studs - 190 mm Length
Hexagonal Head Nut , ASME B18.2.2 Heavy Hex , ASTM A194 Grade 8
Needle Valve , Generic manufacturer , 6000 psig , Socket Welded End x FemaleThreaded End , Union Bonnet , T-handle,short , 316L stainless steel , PTFEPacking , Oxygen Clean (AA) acc. to4WPI-SW70003
SEE INSTRUMENT SUMMARY
SEE PIPING SUPPORT INDEX
SEE PIPING SUPPORT INDEX
SEE PIPING SUPPORT INDEX
SEE PIPING SUPPORT INDEX
Pipe , ASME B36.19 , Beveled End , ASTM A312 Grade TP304/TP304L , ElectricFusion Welded , (Ej = 0.80), SCH/THKS-40S
Pipe , ASME B36.19 , Beveled End , ASTM A312 Grade TP304/TP304L , ElectricFusion Welded , (Ej = 0.80), SCH/THKS-40S
Reducing Tee , ASME B16.9 , Beveled End , ASTM A403 Grade WP304/WP304L , Type W,SCH/THK S-40S
90 Degree Long Radius Elbow , ASME B16.9 , Beveled End , ASTM A403 GradeWP304/WP304L , Type W, SCH/THK S-40S
Concentric Reducer , ASME B16.9 , Beveled End , ASTM A403 GradeWP304/WP304L , Type WX, SCH/THK S-40S
SockoletR, Reducing , MSS SP-97 , Class 3000 , Socket Welded End , ASTM A182Grade F 304/F 304L
Weld Neck Flange , ASME B16.5 , Class 300 , Raised-face flanged end , ASTMA182 Grade F 304/F 304L, SCH/THK S-40S
Weld Neck Flange , ASME B16.5 , Class 300 , Raised-face flanged end , ASTMA182 Grade F 304/F 304L, SCH/THK S-40S
Weld Neck Flange , ASME B16.5 , Class 300 , Raised-face flanged end , ASTMA182 Grade F 304/F 304L, SCH/THK S-10S
SEE INSTRUMENT SUMMARY
Pipe , ASME B36.19 , Plain End , ASTM A312 Grade TP304/TP304L , Seamless,SCH/THK S-10S
Plug Hexagonal Head , ASME B16.11 , Male Threaded End , ASTM A182 Grade F 304/F304L
Spiral Wound Gasket , ASME B16.20, for ASME B16.5 Flanges , Class 300 , 304stainless steel (18 Cr-8 Ni) ,w/flexible graphite filler , w/304 SSinner ring and 304 SS outer ring ,Oxygen Clean (AA) acc. to 4WPI-SW70003
Spiral Wound Gasket , ASME B16.20, for ASME B16.5 Flanges , Class 300 , 304stainless steel (18 Cr-8 Ni) ,w/flexible graphite filler , w/304 SSinner ring and 304 SS outer ring ,Oxygen Clean (AA) acc. to 4WPI-SW70003
Spiral Wound Gasket , ASME B16.20, for ASME B16.5 Flanges , Class 300 , 304stainless steel (18 Cr-8 Ni) ,w/flexible graphite filler , w/304 SSinner ring and 304 SS outer ring ,Oxygen Clean (AA) acc. to 4WPI-SW70003
Stud Bolt (IN-MM) - , ASTM A193 Grade B8, Class 2 , Studs - 190 mm Length
Hexagonal Head Nut , ASME B18.2.2 Heavy Hex , ASTM A194 Grade 8
Stud Bolt (IN-MM) - , ASTM A193 Grade B8, Class 2 , Studs - 150 mm Length
Hexagonal Head Nut , ASME B18.2.2 Heavy Hex , ASTM A194 Grade 8
Stud Bolt (IN-MM) - , ASTM A193 Grade B8, Class 2 , Studs - 150 mm Length
Hexagonal Head Nut , ASME B18.2.2 Heavy Hex , ASTM A194 Grade 8
Gate Valve, Flexible Wedge , API 600 , Class 300 , Raised-face flanged end ,Bolted Bonnet , Handwheel Operator ,ASTM A351-CF8M , API Trim 12 , ProcessClean (B) acc. to 4WPI-SW70002
Globe Valve , AP SPEC-ENG-MS009 , Class 300 , Socket Welded End x FemaleThreaded End , Bolted Bonnet , HandwheelOperator , ASTM A351-CF8 , BronzeTopworks , Resilient Seat , ProcessClean (B) acc. to 4WPI-SW70002 , InsideScrew with Rising Stem , CryogenicService
Pipe , ASME B36.19 , Beveled End , ASTM A312 Grade TP304/TP304L , ElectricFusion Welded , (Ej = 0.80), SCH/THKS-40S
Pipe , ASME B36.19 , Beveled End , ASTM A312 Grade TP304/TP304L , ElectricFusion Welded , (Ej = 0.80), SCH/THKS-40S
Reducing Tee , ASME B16.9 , Beveled End , ASTM A403 Grade WP304/WP304L , Type W,SCH/THK S-40S
SockoletR, Reducing , MSS SP-97 , Class 3000 , Socket Welded End , ASTM A182Grade F 304/F 304L
Concentric Reducer , ASME B16.9 , Beveled End , ASTM A403 GradeWP304/WP304L , Type WX, SCH/THK S-40S
SockoletR, Reducing , MSS SP-97 , Class 3000 , Socket Welded End , ASTM A182Grade F 304/F 304L
Weld Neck Flange , ASME B16.5 , Class 300 , Raised-face flanged end , ASTMA182 Grade F 304/F 304L, SCH/THK S-40S
Weld Neck Flange , ASME B16.5 , Class 300 , Raised-face flanged end , ASTMA182 Grade F 304/F 304L, SCH/THK S-40S
Weld Neck Flange , ASME B16.5 , Class 300 , Raised-face flanged end , ASTMA182 Grade F 304/F 304L, SCH/THK S-10S
SEE INSTRUMENT SUMMARY
Pipe , ASME B36.19 , Plain End , ASTM A312 Grade TP304/TP304L , Seamless,SCH/THK S-10S
Plug Hexagonal Head , ASME B16.11 , Male Threaded End , ASTM A182 Grade F 304/F304L
Nipple , ASME B36.19 , Plain End x Male Threaded End , ASTM A312 GradeTP304/TP304L , 4in Long , Seamless,SCH/THK S-80S
Coupling / Connector , ASME B16.11 , Class 3000 , Socket Welded End x FemaleThreaded End , ASTM A182 Grade F 304/F304L
Spiral Wound Gasket , ASME B16.20, for ASME B16.5 Flanges , Class 300 , 304stainless steel (18 Cr-8 Ni) ,w/flexible graphite filler , w/304 SSinner ring and 304 SS outer ring ,Oxygen Clean (AA) acc. to 4WPI-SW70003
Spiral Wound Gasket , ASME B16.20, for ASME B16.5 Flanges , Class 300 , 304stainless steel (18 Cr-8 Ni) ,w/flexible graphite filler , w/304 SSinner ring and 304 SS outer ring ,Oxygen Clean (AA) acc. to 4WPI-SW70003
Spiral Wound Gasket , ASME B16.20, for ASME B16.5 Flanges , Class 300 , 304stainless steel (18 Cr-8 Ni) ,w/flexible graphite filler , w/304 SSinner ring and 304 SS outer ring ,Oxygen Clean (AA) acc. to 4WPI-SW70003
Stud Bolt (IN-MM) - , ASTM A193 Grade B8, Class 2 , Studs - 150 mm Length
Hexagonal Head Nut , ASME B18.2.2 Heavy Hex , ASTM A194 Grade 8
Stud Bolt (IN-MM) - , ASTM A193 Grade B8, Class 2 , Studs - 150 mm Length
Hexagonal Head Nut , ASME B18.2.2 Heavy Hex , ASTM A194 Grade 8
Gate Valve, Flexible Wedge , API 600 , Class 300 , Raised-face flanged end ,Bolted Bonnet , Handwheel Operator ,ASTM A351-CF8M , API Trim 12 , ProcessClean (B) acc. to 4WPI-SW70002
Globe Valve , AP SPEC-ENG-MS009 , Class 300 , Socket Welded End x FemaleThreaded End , Bolted Bonnet , HandwheelOperator , ASTM A351-CF8 , BronzeTopworks , Resilient Seat , ProcessClean (B) acc. to 4WPI-SW70002 , InsideScrew with Rising Stem , CryogenicService
Gate Valve, Solid Wedge , API 602 , Class 800 , Socket Welded End x FemaleThreaded End , Bolted Bonnet , HandwheelOperator , ASTM A182 Grade F 316/F 316L, API Trim 12 , Process Clean (B) acc.to 4WPI-SW70002
SEE PIPING SUPPORT INDEX
SEE PIPING SUPPORT INDEX
Pipe , ASME B36.19 , Beveled End , ASTM A312 Grade TP304/TP304L , ElectricFusion Welded , (Ej = 0.80), SCH/THKS-40S
Pipe , ASME B36.19 , Beveled End , ASTM A312 Grade TP304/TP304L , ElectricFusion Welded , (Ej = 0.80), SCH/THKS-40S
Eccentric Reducer , ASME B16.9 , Beveled End , ASTM A403 Grade WP304/WP304L ,Type W, SCH/THK S-40S
SockoletR, Reducing , MSS SP-97 , Class 3000 , Socket Welded End , ASTM A182Grade F 304/F 304L
90 Degree Long Radius Elbow , ASME B16.9 , Beveled End , ASTM A403 GradeWP304/WP304L , Type W, SCH/THK S-40S
Weld Neck Flange , ASME B16.5 , Class 300 , Raised-face flanged end , ASTMA182 Grade F 304/F 304L, SCH/THK S-40S
Weld Neck Flange , ASME B16.5 , Class 300 , Raised-face flanged end , ASTMA182 Grade F 304/F 304L, SCH/THK S-40S
SEE INSTRUMENT SUMMARY
Pipe , ASME B36.19 , Plain End , ASTM A312 Grade TP304/TP304L , Seamless,SCH/THK S-10S
90 Degree Elbow , ASME B16.11 , Class 3000 , Socket Welded End , ASTM A182Grade F 304/F 304L
Spiral Wound Gasket , ASME B16.20, for ASME B16.5 Flanges , Class 300 , 304stainless steel (18 Cr-8 Ni) ,w/flexible graphite filler , w/304 SSinner ring and 304 SS outer ring ,Oxygen Clean (AA) acc. to 4WPI-SW70003
Spiral Wound Gasket , ASME B16.20, for ASME B16.5 Flanges , Class 300 , 304stainless steel (18 Cr-8 Ni) ,w/flexible graphite filler , w/304 SSinner ring and 304 SS outer ring ,Oxygen Clean (AA) acc. to 4WPI-SW70003
Stud Bolt (IN-MM) - , ASTM A193 Grade B8, Class 2 , Studs - 315 mm Length
Hexagonal Head Nut , ASME B18.2.2 Heavy Hex , ASTM A194 Grade 8
Stud Bolt (IN-MM) - , ASTM A193 Grade B8, Class 2 , Studs - 260 mm Length
Hexagonal Head Nut , ASME B18.2.2 Heavy Hex , ASTM A194 Grade 8
Butterfly Valve, Wafer Type , API 609 Category B , Class 300 , Raised-facethru-bolted end without bolt holes ,Manual gear operator , ASTM A351-CF8M ,316 SS Disk , RPTFE Seat , StainlessSteel Type 17-4 PH Shaft , Process Clean(B) acc. to 4WPI-SW70002
Globe Valve , API STD 602 , Class 800 , Socket Weld End , Bolted Bonnet ,Handwheel Operator , ASTM A182 Grade F316/F 316L , API Trim 12 , Process Clean(B) acc. to 4WPI-SW70002
SEE PIPING SUPPORT INDEX
SEE PIPING SUPPORT INDEX
SEE PIPING SUPPORT INDEX
Pipe , ASME B36.19 , Plain End , ASTM A312 Grade TP304/TP304L , Seamless,SCH/THK S-10S
90 Degree Elbow , ASME B16.11 , Class 3000 , Socket Welded End , ASTM A182Grade F 304/F 304L
SEE PIPING SUPPORT INDEX
SEE PIPING SUPPORT INDEX
SEE PIPING SUPPORT INDEX
SEE PIPING SUPPORT INDEX
SEE PIPING SUPPORT INDEX
Pipe , ASME B36.19 , Beveled End , ASTM A312 Grade TP304/TP304L , ElectricFusion Welded , (Ej = 0.80), SCH/THKS-40S
SockoletR, Reducing , MSS SP-97 , Class 3000 , Socket Welded End , ASTM A182Grade F 304/F 304L
90 Degree Long Radius Elbow , ASME B16.9 , Beveled End , ASTM A403 GradeWP304/WP304L , Type W, SCH/THK S-40S
Weld Neck Flange , ASME B16.5 , Class 300 , Raised-face flanged end , ASTMA182 Grade F 304/F 304L, SCH/THK S-40S
RTD - SEE INSTRUMENT SUMMARY
RTD - SEE INSTRUMENT SUMMARY
RTD - SEE INSTRUMENT SUMMARY
Spiral Wound Gasket , ASME B16.20, for ASME B16.5 Flanges , Class 300 , 304stainless steel (18 Cr-8 Ni) ,w/flexible graphite filler , w/304 SSinner ring and 304 SS outer ring ,Oxygen Clean (AA) acc. to 4WPI-SW70003
Stud Bolt (IN-MM) - , ASTM A193 Grade B8, Class 2 , Studs - 190 mm Length
Hexagonal Head Nut , ASME B18.2.2 Heavy Hex , ASTM A194 Grade 8
Pipe , ASME B36.19 , Beveled End , ASTM A312 Grade TP304/TP304L , ElectricFusion Welded , (Ej = 0.80), SCH/THKS-40S
SockoletR, Reducing , MSS SP-97 , Class 3000 , Socket Welded End , ASTM A182Grade F 304/F 304L
90 Degree Long Radius Elbow , ASME B16.9 , Beveled End , ASTM A403 GradeWP304/WP304L , Type W, SCH/THK S-40S
Weld Neck Flange , ASME B16.5 , Class 300 , Raised-face flanged end , ASTMA182 Grade F 304/F 304L, SCH/THK S-40S
Pipe , ASME B36.19 , Plain End , ASTM A312 Grade TP304/TP304L , Seamless,SCH/THK S-10S
Spiral Wound Gasket , ASME B16.20, for ASME B16.5 Flanges , Class 300 , 304stainless steel (18 Cr-8 Ni) ,w/flexible graphite filler , w/304 SSinner ring and 304 SS outer ring ,Oxygen Clean (AA) acc. to 4WPI-SW70003
Stud Bolt (IN-MM) - , ASTM A193 Grade B8, Class 2 , Studs - 190 mm Length
Hexagonal Head Nut , ASME B18.2.2 Heavy Hex , ASTM A194 Grade 8
Needle Valve , Generic manufacturer , 6000 psig , Socket Welded End x FemaleThreaded End , Union Bonnet , T-handle,short , 316L stainless steel , PTFEPacking , Oxygen Clean (AA) acc. to4WPI-SW70003
SEE INSTRUMENT SUMMARY
SEE PIPING SUPPORT INDEX
SEE PIPING SUPPORT INDEX
SEE PIPING SUPPORT INDEX
SEE PIPING SUPPORT INDEX 350
Pipe , ASME B36.19 , Beveled End , ASTM A312 Grade TP304/TP304L , ElectricFusion Welded , (Ej = 0.80), SCH/THKS-40S
Pipe , ASME B36.19 , Beveled End , ASTM A312 Grade TP304/TP304L , ElectricFusion Welded , (Ej = 0.80), SCH/THKS-40S
Reducing Tee , ASME B16.9 , Beveled End , ASTM A403 Grade WP304/WP304L , Type W,SCH/THK S-40S
90 Degree Long Radius Elbow , ASME B16.9 , Beveled End , ASTM A403 GradeWP304/WP304L , Type W, SCH/THK S-40S
Concentric Reducer , ASME B16.9 , Beveled End , ASTM A403 GradeWP304/WP304L , Type WX, SCH/THK S-40S
SockoletR, Reducing , MSS SP-97 , Class 3000 , Socket Welded End , ASTM A182Grade F 304/F 304L
Weld Neck Flange , ASME B16.5 , Class 300 , Raised-face flanged end , ASTMA182 Grade F 304/F 304L, SCH/THK S-40S
Weld Neck Flange , ASME B16.5 , Class 300 , Raised-face flanged end , ASTMA182 Grade F 304/F 304L, SCH/THK S-40S
Weld Neck Flange , ASME B16.5 , Class 300 , Raised-face flanged end , ASTMA182 Grade F 304/F 304L, SCH/THK S-10S
SEE INSTRUMENT SUMMARY
Pipe , ASME B36.19 , Plain End , ASTM A312 Grade TP304/TP304L , Seamless,SCH/THK S-10S
Plug Hexagonal Head , ASME B16.11 , Male Threaded End , ASTM A182 Grade F 304/F304L
Spiral Wound Gasket , ASME B16.20, for ASME B16.5 Flanges , Class 300 , 304stainless steel (18 Cr-8 Ni) ,w/flexible graphite filler , w/304 SSinner ring and 304 SS outer ring ,Oxygen Clean (AA) acc. to 4WPI-SW70003
Spiral Wound Gasket , ASME B16.20, for ASME B16.5 Flanges , Class 300 , 304stainless steel (18 Cr-8 Ni) ,w/flexible graphite filler , w/304 SSinner ring and 304 SS outer ring ,Oxygen Clean (AA) acc. to 4WPI-SW70003
Spiral Wound Gasket , ASME B16.20, for ASME B16.5 Flanges , Class 300 , 304stainless steel (18 Cr-8 Ni) ,w/flexible graphite filler , w/304 SSinner ring and 304 SS outer ring ,Oxygen Clean (AA) acc. to 4WPI-SW70003
Stud Bolt (IN-MM) - , ASTM A193 Grade B8, Class 2 , Studs - 190 mm Length
Hexagonal Head Nut , ASME B18.2.2 Heavy Hex , ASTM A194 Grade 8
Stud Bolt (IN-MM) - , ASTM A193 Grade B8, Class 2 , Studs - 150 mm Length
Hexagonal Head Nut , ASME B18.2.2 Heavy Hex , ASTM A194 Grade 8
Stud Bolt (IN-MM) - , ASTM A193 Grade B8, Class 2 , Studs - 150 mm Length
Hexagonal Head Nut , ASME B18.2.2 Heavy Hex , ASTM A194 Grade 8
Gate Valve, Flexible Wedge , API 600 , Class 300 , Raised-face flanged end ,Bolted Bonnet , Handwheel Operator ,ASTM A351-CF8M , API Trim 12 , ProcessClean (B) acc. to 4WPI-SW70002
Globe Valve , AP SPEC-ENG-MS009 , Class 300 , Socket Welded End x FemaleThreaded End , Bolted Bonnet , HandwheelOperator , ASTM A351-CF8 , BronzeTopworks , Resilient Seat , ProcessClean (B) acc. to 4WPI-SW70002 , InsideScrew with Rising Stem , CryogenicService
Pipe , ASME B36.19 , Beveled End , ASTM A312 Grade TP304/TP304L , ElectricFusion Welded , (Ej = 0.80), SCH/THKS-40S
Pipe , ASME B36.19 , Beveled End , ASTM A312 Grade TP304/TP304L , ElectricFusion Welded , (Ej = 0.80), SCH/THKS-40S
Reducing Tee , ASME B16.9 , Beveled End , ASTM A403 Grade WP304/WP304L , Type W,SCH/THK S-40S
SockoletR, Reducing , MSS SP-97 , Class 3000 , Socket Welded End , ASTM A182Grade F 304/F 304L
Concentric Reducer , ASME B16.9 , Beveled End , ASTM A403 GradeWP304/WP304L , Type WX, SCH/THK S-40S
SockoletR, Reducing , MSS SP-97 , Class 3000 , Socket Welded End , ASTM A182Grade F 304/F 304L
Weld Neck Flange , ASME B16.5 , Class 300 , Raised-face flanged end , ASTMA182 Grade F 304/F 304L, SCH/THK S-40S
Weld Neck Flange , ASME B16.5 , Class 300 , Raised-face flanged end , ASTMA182 Grade F 304/F 304L, SCH/THK S-40S
Weld Neck Flange , ASME B16.5 , Class 300 , Raised-face flanged end , ASTMA182 Grade F 304/F 304L, SCH/THK S-10S
SEE INSTRUMENT SUMMARY
Pipe , ASME B36.19 , Plain End , ASTM A312 Grade TP304/TP304L , Seamless,SCH/THK S-10S
Plug Hexagonal Head , ASME B16.11 , Male Threaded End , ASTM A182 Grade F 304/F304L
Nipple , ASME B36.19 , Plain End x Male Threaded End , ASTM A312 GradeTP304/TP304L , 4in Long , Seamless,SCH/THK S-80S
Coupling / Connector , ASME B16.11 , Class 3000 , Socket Welded End x FemaleThreaded End , ASTM A182 Grade F 304/F304L
Spiral Wound Gasket , ASME B16.20, for ASME B16.5 Flanges , Class 300 , 304stainless steel (18 Cr-8 Ni) ,w/flexible graphite filler , w/304 SSinner ring and 304 SS outer ring ,Oxygen Clean (AA) acc. to 4WPI-SW70003
Spiral Wound Gasket , ASME B16.20, for ASME B16.5 Flanges , Class 300 , 304stainless steel (18 Cr-8 Ni) ,w/flexible graphite filler , w/304 SSinner ring and 304 SS outer ring ,Oxygen Clean (AA) acc. to 4WPI-SW70003
Spiral Wound Gasket , ASME B16.20, for ASME B16.5 Flanges , Class 300 , 304stainless steel (18 Cr-8 Ni) ,w/flexible graphite filler , w/304 SSinner ring and 304 SS outer ring ,Oxygen Clean (AA) acc. to 4WPI-SW70003
Stud Bolt (IN-MM) - , ASTM A193 Grade B8, Class 2 , Studs - 150 mm Length
Hexagonal Head Nut , ASME B18.2.2 Heavy Hex , ASTM A194 Grade 8
Stud Bolt (IN-MM) - , ASTM A193 Grade B8, Class 2 , Studs - 150 mm Length
Hexagonal Head Nut , ASME B18.2.2 Heavy Hex , ASTM A194 Grade 8
Gate Valve, Flexible Wedge , API 600 , Class 300 , Raised-face flanged end ,Bolted Bonnet , Handwheel Operator ,ASTM A351-CF8M , API Trim 12 , ProcessClean (B) acc. to 4WPI-SW70002
Globe Valve , AP SPEC-ENG-MS009 , Class 300 , Socket Welded End x FemaleThreaded End , Bolted Bonnet , HandwheelOperator , ASTM A351-CF8 , BronzeTopworks , Resilient Seat , ProcessClean (B) acc. to 4WPI-SW70002 , InsideScrew with Rising Stem , CryogenicService
Gate Valve, Solid Wedge , API 602 , Class 800 , Socket Welded End x FemaleThreaded End , Bolted Bonnet , HandwheelOperator , ASTM A182 Grade F 316/F 316L, API Trim 12 , Process Clean (B) acc.to 4WPI-SW70002
SEE PIPING SUPPORT INDEX
SEE PIPING SUPPORT INDEX
Pipe , ASME B36.19 , Beveled End , ASTM A312 Grade TP304/TP304L , ElectricFusion Welded , (Ej = 0.80), SCH/THKS-40S
Pipe , ASME B36.19 , Beveled End , ASTM A312 Grade TP304/TP304L , ElectricFusion Welded , (Ej = 0.80), SCH/THKS-40S
Eccentric Reducer , ASME B16.9 , Beveled End , ASTM A403 Grade WP304/WP304L ,Type W, SCH/THK S-40S
SockoletR, Reducing , MSS SP-97 , Class 3000 , Socket Welded End , ASTM A182Grade F 304/F 304L
90 Degree Long Radius Elbow , ASME B16.9 , Beveled End , ASTM A403 GradeWP304/WP304L , Type W, SCH/THK S-40S
Weld Neck Flange , ASME B16.5 , Class 300 , Raised-face flanged end , ASTMA182 Grade F 304/F 304L, SCH/THK S-40S
Weld Neck Flange , ASME B16.5 , Class 300 , Raised-face flanged end , ASTMA182 Grade F 304/F 304L, SCH/THK S-40S
SEE INSTRUMENT SUMMARY
Pipe , ASME B36.19 , Plain End , ASTM A312 Grade TP304/TP304L , Seamless,SCH/THK S-10S
90 Degree Elbow , ASME B16.11 , Class 3000 , Socket Welded End , ASTM A182Grade F 304/F 304LGASKETS
Spiral Wound Gasket , ASME B16.20, for ASME B16.5 Flanges , Class 300 , 304stainless steel (18 Cr-8 Ni) ,w/flexible graphite filler , w/304 SSinner ring and 304 SS outer ring ,Oxygen Clean (AA) acc. to 4WPI-SW70003
Spiral Wound Gasket , ASME B16.20, for ASME B16.5 Flanges , Class 300 , 304stainless steel (18 Cr-8 Ni) ,w/flexible graphite filler , w/304 SSinner ring and 304 SS outer ring ,Oxygen Clean (AA) acc. to 4WPI-SW70003
Stud Bolt (IN-MM) - , ASTM A193 Grade B8, Class 2 , Studs - 315 mm Length
Hexagonal Head Nut , ASME B18.2.2 Heavy Hex , ASTM A194 Grade 8
Stud Bolt (IN-MM) - , ASTM A193 Grade B8, Class 2 , Studs - 260 mm Length
Hexagonal Head Nut , ASME B18.2.2 Heavy Hex , ASTM A194 Grade 8
Butterfly Valve, Wafer Type , API 609 Category B , Class 300 , Raised-facethru-bolted end without bolt holes ,Manual gear operator , ASTM A351-CF8M ,316 SS Disk , RPTFE Seat , StainlessSteel Type 17-4 PH Shaft , Process Clean(B) acc. to 4WPI-SW70002
Globe Valve , API STD 602 , Class 800 , Socket Weld End , Bolted Bonnet ,Handwheel Operator , ASTM A182 Grade F316/F 316L , API Trim 12 , Process Clean(B) acc. to 4WPI-SW70002
SEE PIPING SUPPORT INDEX
SEE PIPING SUPPORT INDEX
SEE PIPING SUPPORT INDEX
Pipe , ASME B36.19 , Plain End , ASTM A312 Grade TP304/TP304L , Seamless,SCH/THK S-10S
90 Degree Elbow , ASME B16.11 , Class 3000 , Socket Welded End , ASTM A182Grade F 304/F 304L
SEE PIPING SUPPORT INDEX
SEE PIPING SUPPORT INDEX
SEE PIPING SUPPORT INDEX
SEE PIPING SUPPORT INDEX
SEE PIPING SUPPORT INDEX
Pipe , ASME B36.19 , Beveled End , ASTM A312 Grade TP304/TP304L , ElectricFusion Welded , (Ej = 0.80), SCH/THKS-40S
SockoletR, Reducing , MSS SP-97 , Class 3000 , Socket Welded End , ASTM A182Grade F 304/F 304L
90 Degree Long Radius Elbow , ASME B16.9 , Beveled End , ASTM A403 GradeWP304/WP304L , Type W, SCH/THK S-40S
Weld Neck Flange , ASME B16.5 , Class 300 , Raised-face flanged end , ASTMA182 Grade F 304/F 304L, SCH/THK S-40S
RTD - SEE INSTRUMENT SUMMARY
RTD - SEE INSTRUMENT SUMMARY
RTD - SEE INSTRUMENT SUMMARY
Spiral Wound Gasket , ASME B16.20, for ASME B16.5 Flanges , Class 300 , 304stainless steel (18 Cr-8 Ni) ,w/flexible graphite filler , w/304 SSinner ring and 304 SS outer ring ,Oxygen Clean (AA) acc. to 4WPI-SW70003
Stud Bolt (IN-MM) - , ASTM A193 Grade B8, Class 2 , Studs - 190 mm Length
Hexagonal Head Nut , ASME B18.2.2 Heavy Hex , ASTM A194 Grade 8
Pipe , ASME B36.19 , Beveled End , ASTM A312 Grade TP304/TP304L , ElectricFusion Welded , (Ej = 0.80), SCH/THKS-40S
SockoletR, Reducing , MSS SP-97 , Class 3000 , Socket Welded End , ASTM A182Grade F 304/F 304L
90 Degree Long Radius Elbow , ASME B16.9 , Beveled End , ASTM A403 GradeWP304/WP304L , Type W, SCH/THK S-40S
Weld Neck Flange , ASME B16.5 , Class 300 , Raised-face flanged end , ASTMA182 Grade F 304/F 304L, SCH/THK S-40S
Pipe , ASME B36.19 , Plain End , ASTM A312 Grade TP304/TP304L , Seamless,SCH/THK S-10S
Spiral Wound Gasket , ASME B16.20, for ASME B16.5 Flanges , Class 300 , 304stainless steel (18 Cr-8 Ni) ,w/flexible graphite filler , w/304 SSinner ring and 304 SS outer ring ,Oxygen Clean (AA) acc. to 4WPI-SW70003
Stud Bolt (IN-MM) - , ASTM A193 Grade B8, Class 2 , Studs - 190 mm Length
Hexagonal Head Nut , ASME B18.2.2 Heavy Hex , ASTM A194 Grade 8
Needle Valve , Generic manufacturer , 6000 psig , Socket Welded End x FemaleThreaded End , Union Bonnet , T-handle,short , 316L stainless steel , PTFEPacking , Oxygen Clean (AA) acc. to4WPI-SW70003
SEE INSTRUMENT SUMMARY
SEE PIPING SUPPORT INDEX
SEE PIPING SUPPORT INDEX
Pipe , ASME B36.19 , Beveled End , ASTM A312 Grade TP304/TP304L , ElectricFusion Welded , (Ej = 0.80), SCH/THKS-40S
Pipe , ASME B36.19 , Beveled End , ASTM A312 Grade TP304/TP304L , ElectricFusion Welded , (Ej = 0.80), SCH/THKS-40S
Reducing Tee , ASME B16.9 , Beveled End , ASTM A403 Grade WP304/WP304L , Type W,SCH/THK S-40S
Concentric Reducer , ASME B16.9 , Beveled End , ASTM A403 GradeWP304/WP304L , Type WX, SCH/THK S-40S5 SockoletR, Reducing , MSS SP-97 , Class 3000 , Socket Welded End , ASTM A182Grade F 304/F 304L
Sockolet®, Reducing , MSS SP-97 , Class 3000 , Socket Welded End , ASTM A182 Grade F 304/F 304L
Weld Neck Flange , ASME B16.5 , Class 300 , Raised-face flanged end , ASTMA182 Grade F 304/F 304L, SCH/THK S-40S
Weld Neck Flange , ASME B16.5 , Class 300 , Raised-face flanged end , ASTMA182 Grade F 304/F 304L, SCH/THK S-40S
Weld Neck Flange , ASME B16.5 , Class 300 , Raised-face flanged end , ASTMA182 Grade F 304/F 304L, SCH/THK S-10S
SEE INSTRUMENT SUMMARY
SEE INSTRUMENT SUMMARY
Pipe , ASME B36.19 , Plain End , ASTM A312 Grade TP304/TP304L , Seamless,SCH/THK S-10S
Plug Hexagonal Head , ASME B16.11 , Male Threaded End , ASTM A182 Grade F 304/F304L
Spiral Wound Gasket , ASME B16.20, for ASME B16.5 Flanges , Class 300 , 304stainless steel (18 Cr-8 Ni) ,w/flexible graphite filler , w/304 SSinner ring and 304 SS outer ring ,Oxygen Clean (AA) acc. to 4WPI-SW70003
Spiral Wound Gasket , ASME B16.20, for ASME B16.5 Flanges , Class 300 , 304stainless steel (18 Cr-8 Ni) ,w/flexible graphite filler , w/304 SSinner ring and 304 SS outer ring ,Oxygen Clean (AA) acc. to 4WPI-SW70003
Spiral Wound Gasket , ASME B16.20, for ASME B16.5 Flanges , Class 300 , 304stainless steel (18 Cr-8 Ni) ,w/flexible graphite filler , w/304 SSinner ring and 304 SS outer ring ,Oxygen Clean (AA) acc. to 4WPI-SW70003
Stud Bolt (IN-MM) - , ASTM A193 Grade B8, Class 2 , Studs - 190 mm Length
Hexagonal Head Nut , ASME B18.2.2 Heavy Hex , ASTM A194 Grade 8
Stud Bolt (IN-MM) - , ASTM A193 Grade B8, Class 2 , Studs - 150 mm Length
Hexagonal Head Nut , ASME B18.2.2 Heavy Hex , ASTM A194 Grade 8
Stud Bolt (IN-MM) - , ASTM A193 Grade B8, Class 2 , Studs - 150 mm Length
Hexagonal Head Nut , ASME B18.2.2 Heavy Hex , ASTM A194 Grade 8
Gate Valve, Flexible Wedge , API 600 , Class 300 , Raised-face flanged end ,Bolted Bonnet , Handwheel Operator ,ASTM A351-CF8M , API Trim 12 , ProcessClean (B) acc. to 4WPI-SW70002
Gate Valve, Flexible Wedge , API 600 , Class 300 , Raised-face flanged end ,Bolted Bonnet , Handwheel Operator ,ASTM A351-CF8M , API Trim 12 , ProcessClean (B) acc. to 4WPI-SW70002
Globe Valve , AP SPEC-ENG-MS009 , Class 300 , Socket Welded End x FemaleThreaded End , Bolted Bonnet , HandwheelOperator , ASTM A351-CF8 , BronzeTopworks , Resilient Seat , ProcessClean (B) acc. to 4WPI-SW70002 , InsideScrew with Rising Stem , CryogenicService
Globe Valve , AP SPEC-ENG-MS009 , Class 300 , Socket Welded End x FemaleThreaded End , Bolted Bonnet , HandwheelOperator , ASTM A351-CF8 , BronzeTopworks , Resilient Seat , ProcessClean (B) acc. to 4WPI-SW70002 , InsideScrew with Rising Stem , CryogenicService
SEE PIPING SUPPORT INDEX
SEE PIPING SUPPORT INDEX
Pipe , ASME B36.19 , Beveled End , ASTM A312 Grade TP304/TP304L , ElectricFusion Welded , (Ej = 0.80), SCH/THKS-40S
Pipe , ASME B36.19 , Beveled End , ASTM A312 Grade TP304/TP304L , ElectricFusion Welded , (Ej = 0.80), SCH/THKS-40S
Reducing Tee , ASME B16.9 , Beveled End , ASTM A403 Grade WP304/WP304L , Type W,SCH/THK S-40S
Eccentric Reducer , ASME B16.9 , Beveled End , ASTM A403 Grade WP304/WP304L ,Type W, SCH/THK S-40S
SockoletR, Reducing , MSS SP-97 , Class 3000 , Socket Welded End , ASTM A182Grade F 304/F 304L
Weld Neck Flange , ASME B16.5 , Class 300 , Raised-face flanged end , ASTMA182 Grade F 304/F 304L, SCH/THK S-40S
Weld Neck Flange , ASME B16.5 , Class 300 , Raised-face flanged end , ASTMA182 Grade F 304/F 304L, SCH/THK S-40S
SEE INSTRUMENT SUMMARY
Pipe , ASME B36.19 , Plain End , ASTM A312 Grade TP304/TP304L , Seamless,SCH/THK S-10S
Nipple , ASME B36.19 , Plain End x Male Threaded End , ASTM A312 GradeTP304/TP304L , 4in Long , Seamless,SCH/THK S-80S
Coupling / Connector , ASME B16.11 , Class 3000 , Socket Welded End x FemaleThreaded End , ASTM A182 Grade F 304/F304L
Spiral Wound Gasket , ASME B16.20, for ASME B16.5 Flanges , Class 300 , 304stainless steel (18 Cr-8 Ni) ,w/flexible graphite filler , w/304 SSinner ring and 304 SS outer ring ,Oxygen Clean (AA) acc. to 4WPI-SW70003
Spiral Wound Gasket , ASME B16.20, for ASME B16.5 Flanges , Class 300 , 304stainless steel (18 Cr-8 Ni) ,w/flexible graphite filler , w/304 SSinner ring and 304 SS outer ring ,Oxygen Clean (AA) acc. to 4WPI-SW70003
Stud Bolt (IN-MM) - , ASTM A193 Grade B8, Class 2 , Studs - 315 mm Length
Hexagonal Head Nut , ASME B18.2.2 Heavy Hex , ASTM A194 Grade 8
Stud Bolt (IN-MM) - , ASTM A193 Grade B8, Class 2 , Studs - 260 mm Length
Hexagonal Head Nut , ASME B18.2.2 Heavy Hex , ASTM A194 Grade 8
Butterfly Valve, Wafer Type , API 609 Category B , Class 300 , Raised-facethru-bolted end without bolt holes ,Manual gear operator , ASTM A351-CF8M ,316 SS Disk , RPTFE Seat , StainlessSteel Type 17-4 PH Shaft , Process Clean(B) acc. to 4WPI-SW70002
Gate Valve, Solid Wedge , API 602 , Class 800 , Socket Welded End x FemaleThreaded End , Bolted Bonnet , HandwheelOperator , ASTM A182 Grade F 316/F 316L, API Trim 12 , Process Clean (B) acc.to 4WPI-SW70002
Globe Valve , API STD 602 , Class 800 , Socket Weld End , Bolted Bonnet ,Handwheel Operator , ASTM A182 Grade F316/F 316L , API Trim 12 , Process Clean(B) acc. to 4WPI-SW70002SUPPORTS
SEE PIPING SUPPORT INDEX
SEE PIPING SUPPORT INDEX
SEE PIPING SUPPORT INDEX
SEE PIPING SUPPORT INDEX
Pipe , ASME B36.19 , Plain End , ASTM A312 Grade TP304/TP304L , Seamless,SCH/THK S-10S
90 Degree Elbow , ASME B16.11 , Class 3000 , Socket Welded End , ASTM A182Grade F 304/F 304L
SEE PIPING SUPPORT INDEX
SEE PIPING SUPPORT INDEX
SEE PIPING SUPPORT INDEX
SEE PIPING SUPPORT INDEX
Pipe , ASME B36.19 , Beveled End , ASTM A312 Grade TP304/TP304L , ElectricFusion Welded , (Ej = 0.80), SCH/THKS-10S
SockoletR, Reducing , MSS SP-97 , Class 3000 , Socket Welded End , ASTM A182Grade F 304/F 304L
Weld Neck Flange , ASME B16.5 , Class 150 , Raised-face flanged end , ASTMA182 Grade F 304/F 304L ,-, SCH/THKS-10S
Pipe , ASME B36.19 , Plain End , ASTM A312 Grade TP304/TP304L , Seamless,SCH/THK S-10S
Plug Hexagonal Head , ASME B16.11 , Male Threaded End , ASTM A182 Grade F 304/F304L
Spiral Wound Gasket , ASME B16.20, for ASME B16.5 Flanges , Class 150 , 304stainless steel (18 Cr-8 Ni) ,w/flexible graphite filler , w/304 SSinner ring and 304 SS outer ring , Lowstress , Oxygen Clean (AA) acc. to4WPI-SW70003
Stud Bolt (IN-MM) - , ASTM A193 Grade B8, Class 2 , Studs - 205 mm Length
Hexagonal Head Nut , ASME B18.2.2 Heavy Hex , ASTM A194 Grade 8
Stud Bolt (IN-MM) - , ASTM A193 Grade B8, Class 2 , Studs - 280 mm Length
Butterfly Valve, Wafer Type , API 609 Category B , Class 150 , Raised-facethru-bolted end without bolt holes ,Manual gear operator , ASTM A351-CF8M ,316 SS Disk , RPTFE Seat , StainlessSteel Type 17-4 PH Shaft , Process Clean(B) acc. to 4WPI-SW70002
Dual Plate Check Valve , API 594 , Class 150 , Raised-face thru-bolted endwithout bolt holes , Wafer , ASTMA351-CF8M , API Trim 12 , Process Clean(B) acc. to 4WPI-SW70002
Globe Valve , API STD 602 , Class 800 , Socket Welded End x Female Threaded End, Bolted Bonnet , Handwheel Operator ,ASTM A182 Grade F 316/F 316L , API Trim12 , Process Clean (B) acc. to4WPI-SW70002
Globe Valve , API STD 602 , Class 800 , Socket Welded End x Female Threaded End, Bolted Bonnet , Handwheel Operator ,ASTM A182 Grade F 316/F 316L , API Trim12 , Process Clean (B) acc. to4WPI-SW70002
SEE INSTRUMENT SUMMARY
SEE PIPING SUPPORT INDEX
SEE PIPING SUPPORT INDEX
Pipe , ASME B36.19 , Beveled End , ASTM A312 Grade TP304/TP304L , ElectricFusion Welded , (Ej = 0.80), SCH/THKS-10S
Pipe , ASME B36.19 , Beveled End , ASTM A312 Grade TP304/TP304L , ElectricFusion Welded , (Ej = 0.80), SCH/THKS-40S
Pipe , ASME B36.19 , Beveled End , ASTM A312 Grade TP304/TP304L , ElectricFusion Welded , (Ej = 0.80), SCH/THKS-10S
Pipe , ASME B36.19 , Beveled End , ASTM A312 Grade TP304/TP304L , Seamless,SCH/THK S-40S
Reducing Tee , ASME B16.9 , Beveled End , ASTM A403 Grade WP304/WP304L , Type W,SCH/THK S-10S
Eccentric Reducer , ASME B16.9 , Beveled End , ASTM A403 Grade WP304/WP304L ,Type W, SCH/THK S-40S
90 Degree Long Radius Elbow , ASME B16.9 , Beveled End , ASTM A403 GradeWP304/WP304L , Type W, SCH/THK S-40S8 Concentric Reducer , ASME B16.9 , Beveled End , ASTM A403 GradeWP304/WP304L , Type W, SCH/THK S-10S
Concentric Reducer , ASME B16.9 , Beveled End , ASTM A403 Grade WP304/WP304L , Type W, SCH/THK S-10S
SockoletR, Reducing , MSS SP-97 , Class 3000 , Socket Welded End , ASTM A182Grade F 304/F 304L
Weld Neck Flange , ASME B16.5 , Class 150 , Raised-face flanged end , ASTMA182 Grade F 304/F 304L ,-, SCH/THKS-10S
Weld Neck Flange , ASME B16.5 , Class 300 , Raised-face flanged end , ASTMA182 Grade F 304/F 304L, SCH/THK S-40S
Weld Neck Flange , ASME B16.5 , Class 150 , Raised-face flanged end , ASTMA182 Grade F 304/F 304L ,-, SCH/THKS-10S
Weld Neck Flange , ASME B16.5 , Class 300 , Raised-face flanged end , ASTMA182 Grade F 304/F 304L, SCH/THK S-40S
SEE INSTRUMENT SUMMARY
SEE INSTRUMENT SUMMARY
Pipe , ASME B36.19 , Plain End , ASTM A312 Grade TP304/TP304L , Seamless,SCH/THK S-10S
Plug Hexagonal Head , ASME B16.11 , Male Threaded End , ASTM A182 Grade F 304/F304L
Spiral Wound Gasket , ASME B16.20, for ASME B16.5 Flanges , Class 150 , 304stainless steel (18 Cr-8 Ni) ,w/flexible graphite filler , w/304 SSinner ring and 304 SS outer ring , Lowstress , Oxygen Clean (AA) acc. to4WPI-SW70003
Spiral Wound Gasket , ASME B16.20, for ASME B16.5 Flanges , Class 300 , 304stainless steel (18 Cr-8 Ni) ,w/flexible graphite filler , w/304 SSinner ring and 304 SS outer ring ,Oxygen Clean (AA) acc. to 4WPI-SW70003
Spiral Wound Gasket , ASME B16.20, for ASME B16.5 Flanges , Class 150 , 304stainless steel (18 Cr-8 Ni) ,w/flexible graphite filler , w/304 SSinner ring and 304 SS outer ring , Lowstress , Oxygen Clean (AA) acc. to4WPI-SW70003
Spiral Wound Gasket , ASME B16.20, for ASME B16.5 Flanges , Class 300 , 304stainless steel (18 Cr-8 Ni) ,w/flexible graphite filler , w/304 SSinner ring and 304 SS outer ring ,Oxygen Clean (AA) acc. to 4WPI-SW70003
Stud Bolt (IN-MM) - , ASTM A193 Grade B8, Class 2 , Studs - 260 mm Length
Hexagonal Head Nut , ASME B18.2.2 Heavy Hex , ASTM A194 Grade 8
Stud Bolt (IN-MM) - , ASTM A193 Grade B8, Class 2 , Studs - 145 mm Length
Hexagonal Head Nut , ASME B18.2.2 Heavy Hex , ASTM A194 Grade 8
Stud Bolt (IN-MM) - , ASTM A193 Grade B8, Class 2 , Studs - 135 mm Length
Butterfly Valve, Wafer Type , API 609 Category B , Class 300 , Raised-facethru-bolted end without bolt holes ,Manual gear operator , ASTM A351-CF8M ,316 SS Disk , RPTFE Seat , StainlessSteel Type 17-4 PH Shaft , Process Clean(B) acc. to 4WPI-SW70002
Globe Valve , API STD 602 , Class 800 , Socket Welded End x Female Threaded End, Bolted Bonnet , Handwheel Operator ,ASTM A182 Grade F 316/F 316L , API Trim12 , Process Clean (B) acc. to4WPI-SW70002
SEE PIPING SUPPORT INDEX
SEE PIPING SUPPORT INDEX
Pipe , ASME B36.19 , Beveled End , ASTM A312 Grade TP304/TP304L , ElectricFusion Welded , (Ej = 0.80), SCH/THKS-10S
SockoletR, Reducing , MSS SP-97 , Class 3000 , Socket Welded End , ASTM A182Grade F 304/F 304L
90 Degree Long Radius Elbow , ASME B16.9 , Beveled End , ASTM A403 Grade WP304/WP304L , Type W, SCH/THK S-10S
Pipe , ASME B36.19 , Plain End , ASTM A312 Grade TP304/TP304L , Seamless,SCH/THK S-10S
Globe Valve , API STD 602 , Class 800 , Socket Welded End x Female Threaded End, Bolted Bonnet , Handwheel Operator ,ASTM A182 Grade F 316/F 316L , API Trim12 , Process Clean (B) acc. to4WPI-SW70002
Globe Valve , API STD 602 , Class 800 , Socket Welded End x Female Threaded End, Bolted Bonnet , Handwheel Operator ,ASTM A182 Grade F 316/F 316L , API Trim12 , Process Clean (B) acc. to4WPI-SW70002
SEE INSTRUMENT SUMMARY
SEE INSTRUMENT SUMMARY
SEE WELDED ATTACHMENT SUMMARY
SEE PIPING SUPPORT INDEX
Pipe , ASME B36.19 , Beveled End , ASTM A312 Grade TP304/TP304L , ElectricFusion Welded , (Ej = 0.80), SCH/THKS-10S
Pipe , ASME B36.19 , Beveled End , ASTM A312 Grade TP304/TP304L , ElectricFusion Welded , (Ej = 0.80), SCH/THKS-10S
Reducing Tee , ASME B16.9 , Beveled End , ASTM A403 Grade WP304/WP304L , Type W,SCH/THK S-10S
SockoletR, Reducing , MSS SP-97 , Class 3000 , Socket Welded End , ASTM A182Grade F 304/F 304L
90 Degree Long Radius Elbow , ASME B16.9 , Beveled End , ASTM A403 GradeWP304/WP304L , Type W, SCH/THK S-10S
90 Degree Long Radius Elbow , ASME B16.9 , Beveled End , ASTM A403 GradeWP304/WP304L , Type W, SCH/THK S-10S
Weld Neck Flange , ASME B16.5 , Class 150 , Raised-face flanged end , ASTMA182 Grade F 304/F 304L ,-, SCH/THKS-10S
Pipe , ASME B36.19 , Plain End , ASTM A312 Grade TP304/TP304L , Seamless,SCH/THK S-10S
Spiral Wound Gasket , ASME B16.20, for ASME B16.5 Flanges , Class 150 , 304stainless steel (18 Cr-8 Ni) ,w/flexible graphite filler , w/304 SSinner ring and 304 SS outer ring , Lowstress , Oxygen Clean (AA) acc. to4WPI-SW70003
Stud Bolt (IN-MM) - , ASTM A193 Grade B8, Class 2 , Studs - 240 mm Length
Hexagonal Head Nut , ASME B18.2.2 Heavy Hex , ASTM A194 Grade 8
Globe Valve , API STD 602 , Class 800 , Socket Welded End x Female Threaded End, Bolted Bonnet , Handwheel Operator ,ASTM A182 Grade F 316/F 316L , API Trim12 , Process Clean (B) acc. to4WPI-SW70002
SEE INSTRUMENT SUMMARY
SEE PIPING SUPPORT INDEX
SEE PIPING SUPPORT INDEX
SEE PIPING SUPPORT INDEX
SEE PIPING SUPPORT INDEX
Pipe , ASME B36.19 , Beveled End , ASTM A312 Grade TP304/TP304L , ElectricFusion Welded , (Ej = 0.80), SCH/THKS-10S
Reducing Tee , ASME B16.9 , Beveled End , ASTM A403 Grade WP304/WP304L , Type W,SCH/THK S-10S
SockoletR, Reducing , MSS SP-97 , Class 3000 , Socket Welded End , ASTM A182Grade F 304/F 304L
90 Degree Long Radius Elbow , ASME B16.9 , Beveled End , ASTM A403 GradeWP304/WP304L , Type W, SCH/THK S-10S
Weld Neck Flange , ASME B16.5 , Class 150 , Raised-face flanged end , ASTMA182 Grade F 304/F 304L ,-, SCH/THKS-10S
Pipe , ASME B36.19 , Plain End , ASTM A312 Grade TP304/TP304L , Seamless,SCH/THK S-10S
Plug Hexagonal Head , ASME B16.11 , Male Threaded End , ASTM A182 Grade F 304/F304L
Spiral Wound Gasket , ASME B16.20, for ASME B16.5 Flanges , Class 150 , 304stainless steel (18 Cr-8 Ni) ,w/flexible graphite filler , w/304 SSinner ring and 304 SS outer ring , Lowstress , Oxygen Clean (AA) acc. to4WPI-SW70003
Butterfly Valve, Wafer Type , API 609 Category B , Class 150 , Raised-facethru-bolted end without bolt holes ,Manual gear operator , ASTM A351-CF8M ,316 SS Disk , RPTFE Seat , StainlessSteel Type 17-4 PH Shaft , Process Clean(B) acc. to 4WPI-SW70002
Globe Valve , API STD 602 , Class 800 , Socket Welded End x Female Threaded End, Bolted Bonnet , Handwheel Operator ,ASTM A182 Grade F 316/F 316L , API Trim12 , Process Clean (B) acc. to4WPI-SW70002
SEE PIPING SUPPORT INDEX
SEE PIPING SUPPORT INDEX
Pipe , ASME B36.19 , Beveled End , ASTM A312 Grade TP304/TP304L , ElectricFusion Welded , (Ej = 0.80), SCH/THKS-10S
SockoletR, Reducing , MSS SP-97 , Class 3000 , Socket Welded End , ASTM A182Grade F 304/F 304L
90 Degree Long Radius Elbow , ASME B16.9 , Beveled End , ASTM A403 GradeWP304/WP304L , Type W, SCH/THK S-10S
Weld Neck Flange , ASME B16.5 , Class 150 , Raised-face flanged end , ASTMA182 Grade F 304/F 304L ,-, SCH/THKS-10S
SEE INSTRUMENT SUMMARY
Pipe , ASME B36.19 , Plain End , ASTM A312 Grade TP304/TP304L , Seamless,SCH/THK S-10S
Spiral Wound Gasket , ASME B16.20, for ASME B16.5 Flanges , Class 150 , 304stainless steel (18 Cr-8 Ni) ,w/flexible graphite filler , w/304 SSinner ring and 304 SS outer ring , Lowstress , Oxygen Clean (AA) acc. to4WPI-SW70003
Stud Bolt (IN-MM) - , ASTM A193 Grade B8, Class 2 , Studs - 335 mm Length
Hexagonal Head Nut , ASME B18.2.2 Heavy Hex , ASTM A194 Grade 8
Needle Valve , Generic manufacturer , 6000 psig , Socket Welded End x FemaleThreaded End , Union Bonnet , T-handle,short , 316L stainless steel , PTFEPacking , Oxygen Clean (AA) acc. to4WPI-SW70003
Needle Valve , Generic manufacturer , 6000 psig , Socket Welded End x FemaleThreaded End , Union Bonnet , T-handle,short , 316L stainless steel , PTFEPacking , Oxygen Clean (AA) acc. to4WPI-SW70003
SEE INSTRUMENT SUMMARY
SEE PIPING SUPPORT INDEX
SEE PIPING SUPPORT INDEX
Pipe , ASME B36.19 , Beveled End , ASTM A312 Grade TP304/TP304L , ElectricFusion Welded , (Ej = 0.80), SCH/THKS-10S
Pipe , ASME B36.19 , Beveled End , ASTM A312 Grade TP304/TP304L , ElectricFusion Welded , (Ej = 0.80), SCH/THKS-10S
Reducing Tee , ASME B16.9 , Beveled End , ASTM A403 Grade WP304/WP304L , Type W,SCH/THK S-10S
Concentric Reducer , ASME B16.9 , Beveled End , ASTM A403 GradeWP304/WP304L , Type W, SCH/THK S-10S
SockoletR, Reducing , MSS SP-97 , Class 3000 , Socket Welded End , ASTM A182Grade F 304/F 304L
Weld Neck Flange , ASME B16.5 , Class 150 , Raised-face flanged end , ASTMA182 Grade F 304/F 304L ,-, SCH/THKS-10S
Weld Neck Flange , ASME B16.5 , Class 150 , Raised-face flanged end , ASTMA182 Grade F 304/F 304L ,-, SCH/THKS-10S
SEE INSTRUMENT SUMMARY
Pipe , ASME B36.19 , Plain End , ASTM A312 Grade TP304/TP304L , Seamless,SCH/THK S-10S
Plug Hexagonal Head , ASME B16.11 , Male Threaded End , ASTM A182 Grade F 304/F304L
Spiral Wound Gasket , ASME B16.20, for ASME B16.5 Flanges , Class 150 , 304stainless steel (18 Cr-8 Ni) ,w/flexible graphite filler , w/304 SSinner ring and 304 SS outer ring , Lowstress , Oxygen Clean (AA) acc. to4WPI-SW70003
Spiral Wound Gasket , ASME B16.20, for ASME B16.5 Flanges , Class 150 , 304stainless steel (18 Cr-8 Ni) ,w/flexible graphite filler , w/304 SSinner ring and 304 SS outer ring , Lowstress , Oxygen Clean (AA) acc. to4WPI-SW70003
Stud Bolt (IN-MM) - , ASTM A193 Grade B8, Class 2 , Studs - 155 mm Length
Hexagonal Head Nut , ASME B18.2.2 Heavy Hex , ASTM A194 Grade 8
Dual Plate Check Valve , API 594 , Class 150 , Raised-face thru-bolted endwithout bolt holes , Wafer , ASTMA351-CF8M , API Trim 12 , Process Clean(B) acc. to 4WPI-SW70002
Globe Valve , API STD 602 , Class 800 , Socket Welded End x Female Threaded End, Bolted Bonnet , Handwheel Operator ,ASTM A182 Grade F 316/F 316L , API Trim12 , Process Clean (B) acc. to4WPI-SW70002
Pipe , ASME B36.19 , Beveled End , ASTM A312 Grade TP304/TP304L , ElectricFusion Welded , (Ej = 0.80), SCH/THKS-10S
Reducing Tee , ASME B16.9 , Beveled End , ASTM A403 Grade WP304/WP304L , Type W,SCH/THK S-10S
Eccentric Reducer , ASME B16.9 , Beveled End , ASTM A403 Grade WP304/WP304L ,Type W, SCH/THK S-10S
90 Degree Long Radius Elbow , ASME B16.9 , Beveled End , ASTM A403 GradeWP304/WP304L , Type W, SCH/THK S-10S
Weld Neck Flange , ASME B16.5 , Class 150 , Raised-face flanged end , ASTMA182 Grade F 304/F 304L ,-, SCH/THKS-10S
Spiral Wound Gasket , ASME B16.20, for ASME B16.5 Flanges , Class 150 , 304stainless steel (18 Cr-8 Ni) ,w/flexible graphite filler , w/304 SSinner ring and 304 SS outer ring , Lowstress , Oxygen Clean (AA) acc. to4WPI-SW70003
Stud Bolt (IN-MM) - , ASTM A193 Grade B8, Class 2 , Studs - 240 mm Length
Hexagonal Head Nut , ASME B18.2.2 Heavy Hex , ASTM A194 Grade 8
SEE PIPING SUPPORT INDEX
SEE PIPING SUPPORT INDEX
SEE PIPING SUPPORT INDEX
Pipe , ASME B36.19 , Beveled End , ASTM A312 Grade TP304/TP304L , ElectricFusion Welded , (Ej = 0.80), SCH/THKS-10S
Reducing Tee , ASME B16.9 , Beveled End , ASTM A403 Grade WP304/WP304L , Type W,SCH/THK S-10S
SockoletR, Reducing , MSS SP-97 , Class 3000 , Socket Welded End , ASTM A182Grade F 304/F 304L
90 Degree Long Radius Elbow , ASME B16.9 , Beveled End , ASTM A403 GradeWP304/WP304L , Type W, SCH/THK S-10S
Weld Neck Flange , ASME B16.5 , Class 150 , Raised-face flanged end , ASTMA182 Grade F 304/F 304L ,-, SCH/THKS-10S
Pipe , ASME B36.19 , Plain End , ASTM A312 Grade TP304/TP304L , Seamless,SCH/THK S-10S
Plug Hexagonal Head , ASME B16.11 , Male Threaded End , ASTM A182 Grade F 304/F304L
Spiral Wound Gasket , ASME B16.20, for ASME B16.5 Flanges , Class 150 , 304stainless steel (18 Cr-8 Ni) ,w/flexible graphite filler , w/304 SSinner ring and 304 SS outer ring , Lowstress , Oxygen Clean (AA) acc. to4WPI-SW70003
Butterfly Valve, Wafer Type , API 609 Category B , Class 150 , Raised-facethru-bolted end without bolt holes ,Manual gear operator , ASTM A351-CF8M ,316 SS Disk , RPTFE Seat , StainlessSteel Type 17-4 PH Shaft , Process Clean(B) acc. to 4WPI-SW70002
Globe Valve , API STD 602 , Class 800 , Socket Welded End x Female Threaded End, Bolted Bonnet , Handwheel Operator ,ASTM A182 Grade F 316/F 316L , API Trim12 , Process Clean (B) acc. to4WPI-SW70002
SEE PIPING SUPPORT INDEX
SEE PIPING SUPPORT INDEX
Pipe , ASME B36.19 , Beveled End , ASTM A312 Grade TP304/TP304L , ElectricFusion Welded , (Ej = 0.80), SCH/THKS-10S
SockoletR, Reducing , MSS SP-97 , Class 3000 , Socket Welded End , ASTM A182Grade F 304/F 304L
90 Degree Long Radius Elbow , ASME B16.9 , Beveled End , ASTM A403 GradeWP304/WP304L , Type W, SCH/THK S-10S
Weld Neck Flange , ASME B16.5 , Class 150 , Raised-face flanged end , ASTMA182 Grade F 304/F 304L ,-, SCH/THKS-10S
SEE INSTRUMENT SUMMARY
Pipe , ASME B36.19 , Plain End , ASTM A312 Grade TP304/TP304L , Seamless,SCH/THK S-10S
Spiral Wound Gasket , ASME B16.20, for ASME B16.5 Flanges , Class 150 , 304stainless steel (18 Cr-8 Ni) ,w/flexible graphite filler , w/304 SSinner ring and 304 SS outer ring , Lowstress , Oxygen Clean (AA) acc. to4WPI-SW70003
Stud Bolt (IN-MM) - , ASTM A193 Grade B8, Class 2 , Studs - 335 mm Length
Hexagonal Head Nut , ASME B18.2.2 Heavy Hex , ASTM A194 Grade 8
Needle Valve , Generic manufacturer , 6000 psig , Socket Welded End x FemaleThreaded End , Union Bonnet , T-handle,short , 316L stainless steel , PTFEPacking , Oxygen Clean (AA) acc. to4WPI-SW70003
Needle Valve , Generic manufacturer , 6000 psig , Socket Welded End x FemaleThreaded End , Union Bonnet , T-handle,short , 316L stainless steel , PTFEPacking , Oxygen Clean (AA) acc. to4WPI-SW70003
SEE INSTRUMENT SUMMARY
SEE PIPING SUPPORT INDEX
SEE PIPING SUPPORT INDEX
Pipe , ASME B36.19 , Beveled End , ASTM A312 Grade TP304/TP304L , ElectricFusion Welded , (Ej = 0.80), SCH/THKS-10S
Pipe , ASME B36.19 , Beveled End , ASTM A312 Grade TP304/TP304L , ElectricFusion Welded , (Ej = 0.80), SCH/THKS-10S
Reducing Tee , ASME B16.9 , Beveled End , ASTM A403 Grade WP304/WP304L , Type W,SCH/THK S-10S
Concentric Reducer , ASME B16.9 , Beveled End , ASTM A403 GradeWP304/WP304L , Type W, SCH/THK S-10S
SockoletR, Reducing , MSS SP-97 , Class 3000 , Socket Welded End , ASTM A182Grade F 304/F 304L
Weld Neck Flange , ASME B16.5 , Class 150 , Raised-face flanged end , ASTMA182 Grade F 304/F 304L ,-, SCH/THKS-10S
Weld Neck Flange , ASME B16.5 , Class 150 , Raised-face flanged end , ASTMA182 Grade F 304/F 304L ,-, SCH/THKS-10S
SEE INSTRUMENT SUMMARY
Pipe , ASME B36.19 , Plain End , ASTM A312 Grade TP304/TP304L , Seamless,SCH/THK S-10S
Plug Hexagonal Head , ASME B16.11 , Male Threaded End , ASTM A182 Grade F 304/F304L
Spiral Wound Gasket , ASME B16.20, for ASME B16.5 Flanges , Class 150 , 304stainless steel (18 Cr-8 Ni) ,w/flexible graphite filler , w/304 SSinner ring and 304 SS outer ring , Lowstress , Oxygen Clean (AA) acc. to4WPI-SW70003
Spiral Wound Gasket , ASME B16.20, for ASME B16.5 Flanges , Class 150 , 304stainless steel (18 Cr-8 Ni) ,w/flexible graphite filler , w/304 SSinner ring and 304 SS outer ring , Lowstress , Oxygen Clean (AA) acc. to4WPI-SW70003
Stud Bolt (IN-MM) - , ASTM A193 Grade B8, Class 2 , Studs - 155 mm Length
Hexagonal Head Nut , ASME B18.2.2 Heavy Hex , ASTM A194 Grade 8
Dual Plate Check Valve , API 594 , Class 150 , Raised-face thru-bolted endwithout bolt holes , Wafer , ASTMA351-CF8M , API Trim 12 , Process Clean(B) acc. to 4WPI-SW70002
Globe Valve , API STD 602 , Class 800 , Socket Welded End x Female Threaded End, Bolted Bonnet , Handwheel Operator ,ASTM A182 Grade F 316/F 316L , API Trim12 , Process Clean (B) acc. to4WPI-SW70002
Pipe , ASME B36.19 , Beveled End , ASTM A312 Grade TP304/TP304L , ElectricFusion Welded , (Ej = 0.80), SCH/THKS-10S
SockoletR, Reducing , MSS SP-97 , Class 3000 , Socket Welded End , ASTM A182Grade F 304/F 304L
Weld Neck Flange , ASME B16.5 , Class 150 , Raised-face flanged end , ASTMA182 Grade F 304/F 304L ,-, SCH/THKS-10S
SEE INSTRUMENT SUMMARY
Pipe , ASME B36.19 , Plain End , ASTM A312 Grade TP304/TP304L , Seamless,SCH/THK S-10S
Spiral Wound Gasket , ASME B16.20, for ASME B16.5 Flanges , Class 150 , 304stainless steel (18 Cr-8 Ni) ,w/flexible graphite filler , w/304 SSinner ring and 304 SS outer ring , Lowstress , Oxygen Clean (AA) acc. to4WPI-SW70003
Needle Valve , Generic manufacturer , 6000 psig , Socket Welded End x FemaleThreaded End , Union Bonnet , T-handle,short , 316L stainless steel , PTFEPacking , Oxygen Clean (AA) acc. to4WPI-SW70003
Needle Valve , Generic manufacturer , 6000 psig , Socket Welded End x FemaleThreaded End , Union Bonnet , T-handle,short , 316L stainless steel , PTFEPacking , Oxygen Clean (AA) acc. to4WPI-SW70003
Needle Valve , Generic manufacturer , 6000 psig , Socket Welded End x FemaleThreaded End , Union Bonnet , T-handle,short , 316L stainless steel , PTFEPacking , Oxygen Clean (AA) acc. to4WPI-SW70003
SEE INSTRUMENT SUMMARY
SEE INSTRUMENT SUMMARY
SEE PIPING SUPPORT INDEX
SEE PIPING SUPPORT INDEX
Pipe , ASME B36.19 , Beveled End , ASTM A312 Grade TP304/TP304L , ElectricFusion Welded , (Ej = 0.80), SCH/THKS-10S
Reducing Tee , ASME B16.9 , Beveled End , ASTM A403 Grade WP304/WP304L , Type W,SCH/THK S-10S
SockoletR, Reducing , MSS SP-97 , Class 3000 , Socket Welded End , ASTM A182Grade F 304/F 304L
90 Degree Long Radius Elbow , ASME B16.9 , Beveled End , ASTM A403 GradeWP304/WP304L , Type W, SCH/THK S-10S
Weld Neck Flange , ASME B16.5 , Class 150 , Raised-face flanged end , ASTMA182 Grade F 304/F 304L ,-, SCH/THKS-10S
Pipe , ASME B36.19 , Plain End , ASTM A312 Grade TP304/TP304L , Seamless,SCH/THK S-10S
Plug Hexagonal Head , ASME B16.11 , Male Threaded End , ASTM A182 Grade F 304/F304L
Spiral Wound Gasket , ASME B16.20, for ASME B16.5 Flanges , Class 150 , 304stainless steel (18 Cr-8 Ni) ,w/flexible graphite filler , w/304 SSinner ring and 304 SS outer ring , Lowstress , Oxygen Clean (AA) acc. to4WPI-SW70003
Stud Bolt (IN-MM) - , ASTM A193 Grade B8, Class 2 , Studs - 240 mm Length
Hexagonal Head Nut , ASME B18.2.2 Heavy Hex , ASTM A194 Grade 8
Butterfly Valve, Wafer Type , API 609 Category B , Class 150 , Raised-facethru-bolted end without bolt holes ,Manual gear operator , ASTM A351-CF8M ,316 SS Disk , RPTFE Seat , StainlessSteel Type 17-4 PH Shaft , Process Clean(B) acc. to 4WPI-SW70002
Needle Valve , Generic manufacturer , 6000 psig , Socket Welded End x FemaleThreaded End , Union Bonnet , T-handle,short , 316L stainless steel , PTFEPacking , Oxygen Clean (AA) acc. to4WPI-SW70003
Globe Valve , API STD 602 , Class 800 , Socket Welded End x Female Threaded End, Bolted Bonnet , Handwheel Operator ,ASTM A182 Grade F 316/F 316L , API Trim12 , Process Clean (B) acc. to4WPI-SW70002
SEE INSTRUMENT SUMMARY
SEE PIPING SUPPORT INDEX
SEE PIPING SUPPORT INDEX
Pipe , ASME B36.19 , Beveled End , ASTM A312 Grade TP304/TP304L , ElectricFusion Welded , (Ej = 0.80), SCH/THKS-10S
Pipe , ASME B36.19 , Beveled End , ASTM A312 Grade TP304/TP304L , ElectricFusion Welded , (Ej = 0.80), SCH/THKS-10S
Reducing Tee , ASME B16.9 , Beveled End , ASTM A403 Grade WP304/WP304L , Type W,SCH/THK S-10S
90 Degree Long Radius Elbow , ASME B16.9 , Beveled End , ASTM A403 GradeWP304/WP304L , Type W, SCH/THK S-10S
Concentric Reducer , ASME B16.9 , Beveled End , ASTM A403 GradeWP304/WP304L , Type W, SCH/THK S-10S
SockoletR, Reducing , MSS SP-97 , Class 3000 , Socket Welded End , ASTM A182Grade F 304/F 304L
Weld Neck Flange , ASME B16.5 , Class 150 , Raised-face flanged end , ASTMA182 Grade F 304/F 304L ,-, SCH/THKS-10S
Weld Neck Flange , ASME B16.5 , Class 150 , Raised-face flanged end , ASTMA182 Grade F 304/F 304L ,-, SCH/THKS-10S
SEE INSTRUMENT SUMMARY
Pipe , ASME B36.19 , Plain End , ASTM A312 Grade TP304/TP304L , Seamless,SCH/THK S-10S
Plug Hexagonal Head , ASME B16.11 , Male Threaded End , ASTM A182 Grade F 304/F
Spiral Wound Gasket , ASME B16.20, for ASME B16.5 Flanges , Class 150 , 304stainless steel (18 Cr-8 Ni) ,w/flexible graphite filler , w/304 SSinner ring and 304 SS outer ring , Lowstress , Oxygen Clean (AA) acc. to4WPI-SW70003
Spiral Wound Gasket , ASME B16.20, for ASME B16.5 Flanges , Class 150 , 304stainless steel (18 Cr-8 Ni) ,w/flexible graphite filler , w/304 SSinner ring and 304 SS outer ring , Lowstress , Oxygen Clean (AA) acc. to4WPI-SW70003
Stud Bolt (IN-MM) - , ASTM A193 Grade B8, Class 2 , Studs - 335 mm Length
Hexagonal Head Nut , ASME B18.2.2 Heavy Hex , ASTM A194 Grade 8
Stud Bolt (IN-MM) - , ASTM A193 Grade B8, Class 2 , Studs - 155 mm Length
Hexagonal Head Nut , ASME B18.2.2 Heavy Hex , ASTM A194 Grade 8
Dual Plate Check Valve , API 594 , Class 150 , Raised-face thru-bolted endwithout bolt holes , Wafer , ASTMA351-CF8M , API Trim 12 , Process Clean(B) acc. to 4WPI-SW70002
Globe Valve , API STD 602 , Class 800 , Socket Welded End x Female Threaded End, Bolted Bonnet , Handwheel Operator ,ASTM A182 Grade F 316/F 316L , API Trim12 , Process Clean (B) acc. to4WPI-SW70002
SEE PIPING SUPPORT INDEX
SEE PIPING SUPPORT INDEX
Pipe , ASME B36.19 , Beveled End , ASTM A312 Grade TP304/TP304L , ElectricFusion Welded , (Ej = 0.80), SCH/THKS-10S
Pipe , ASME B36.19 , Beveled End , ASTM A312 Grade TP304/TP304L , ElectricFusion Welded , (Ej = 0.80), SCH/THKS-10S
Concentric Reducer , ASME B16.9 , Beveled End , ASTM A403 GradeWP304/WP304L , Type W, SCH/THK S-10S
90 Degree Long Radius Elbow , ASME B16.9, Beveled End , ASTM A403 GradeWP304/WP304L , Type W, SCH/THK S-10S
Concentric Reducer , ASME B16.9 , Beveled End , ASTM A403 GradeWP304/WP304L , Type W, SCH/THK S-10S
Weld Neck Flange , ASME B16.5 , Class 150 , Raised-face flanged end , ASTMA182 Grade F 304/F 304L ,-, SCH/THKS-10S
Spiral Wound Gasket , ASME B16.20, for ASME B16.5 Flanges , Class 150 , 304stainless steel (18 Cr-8 Ni) ,w/flexible graphite filler , w/304 SSinner ring and 304 SS outer ring , Lowstress , Oxygen Clean (AA) acc. to4WPI-SW70003
Stud Bolt (IN-MM) - , ASTM A193 Grade B8, Class 2 , Studs - 115 mm Length
Hexagonal Head Nut , ASME B18.2.2 Heavy Hex , ASTM A194 Grade 8
SEE WELDED ATTACHMENT SUMMARY
SEE PIPING SUPPORT INDEX
SEE PIPING SUPPORT INDEX
Pipe , ASME B36.19 , Beveled End , ASTM A312 Grade TP304/TP304L , ElectricFusion Welded , (Ej = 0.80), SCH/THKS-10S
Pipe , ASME B36.19 , Beveled End , ASTM A312 Grade TP304/TP304L , ElectricFusion Welded , (Ej = 0.80), SCH/THKS-10S
Concentric Reducer , ASME B16.9 , Beveled End , ASTM A403 GradeWP304/WP304L , Type W, SCH/THK S-10S
90 Degree Long Radius Elbow , ASME B16.9 , Beveled End , ASTM A403 GradeWP304/WP304L , Type W, SCH/THK S-10S
Concentric Reducer , ASME B16.9 , Beveled End , ASTM A403 GradeWP304/WP304L , Type W, SCH/THK S-10S
Weld Neck Flange , ASME B16.5 , Class 150 , Raised-face flanged end , ASTMA182 Grade F 304/F 304L ,-, SCH/THKS-10S
Spiral Wound Gasket , ASME B16.20, for ASME B16.5 Flanges , Class 150 , 304stainless steel (18 Cr-8 Ni) ,w/flexible graphite filler , w/304 SSinner ring and 304 SS outer ring , Lowstress , Oxygen Clean (AA) acc. to4WPI-SW70003
Stud Bolt (IN-MM) - , ASTM A193 Grade B8, Class 2 , Studs - 115 mm Length
Hexagonal Head Nut , ASME B18.2.2 Heavy Hex , ASTM A194 Grade 8
SEE WELDED ATTACHMENT SUMMARY
SEE PIPING SUPPORT INDEX
SEE PIPING SUPPORT INDEX
Pipe , ASME B36.19 , Beveled End , ASTM A312 Grade TP304/TP304L , ElectricFusion Welded , (Ej = 0.80), SCH/THKS-10S
Pipe , ASME B36.19 , Beveled End , ASTM A312 Grade TP304/TP304L , ElectricFusion Welded , (Ej = 0.80), SCH/THKS-10S
Concentric Reducer , ASME B16.9 , Beveled End , ASTM A403 GradeWP304/WP304L , Type W, SCH/THK S-10S
90 Degree Long Radius Elbow , ASME B16.9 , Beveled End , ASTM A403 GradeWP304/WP304L , Type W, SCH/THK S-10S
Concentric Reducer , ASME B16.9 , Beveled End , ASTM A403 GradeWP304/WP304L , Type W, SCH/THK S-10S
Weld Neck Flange , ASME B16.5 , Class 150 , Raised-face flanged end , ASTMA182 Grade F 304/F 304L ,-, SCH/THKS-10S
Spiral Wound Gasket , ASME B16.20, for ASME B16.5 Flanges , Class 150 , 304stainless steel (18 Cr-8 Ni) ,w/flexible graphite filler , w/304 SSinner ring and 304 SS outer ring , Lowstress , Oxygen Clean (AA) acc. to4WPI-SW70003
Stud Bolt (IN-MM) - , ASTM A193 Grade B8, Class 2 , Studs - 115 mm Length
Hexagonal Head Nut , ASME B18.2.2 Heavy Hex , ASTM A194 Grade 8
SEE WELDED ATTACHMENT SUMMARY
SEE PIPING SUPPORT INDEX
SEE PIPING SUPPORT INDEX
Pipe , ASME B36.19 , Beveled End , ASTM A312 Grade TP304/TP304L , ElectricFusion Welded , (Ej = 0.80), SCH/THKS-10S
Pipe , ASME B36.19 , Beveled End , ASTM A312 Grade TP304/TP304L , ElectricFusion Welded , (Ej = 0.80), SCH/THKS-10S
Concentric Reducer , ASME B16.9 , Beveled End , ASTM A403 GradeWP304/WP304L , Type W, SCH/THK S-10S
90 Degree Long Radius Elbow , ASME B16.9 , Beveled End , ASTM A403 GradeWP304/WP304L , Type W, SCH/THK S-10S
Concentric Reducer , ASME B16.9 , Beveled End , ASTM A403 GradeWP304/WP304L , Type W, SCH/THK S-10S
Weld Neck Flange , ASME B16.5 , Class 150 , Raised-face flanged end , ASTMA182 Grade F 304/F 304L ,-, SCH/THKS-10S
Spiral Wound Gasket , ASME B16.20, for ASME B16.5 Flanges , Class 150 , 304stainless steel (18 Cr-8 Ni) ,w/flexible graphite filler , w/304 SSinner ring and 304 SS outer ring , Lowstress , Oxygen Clean (AA) acc. to4WPI-SW70003
Stud Bolt (IN-MM) - , ASTM A193 Grade B8, Class 2 , Studs - 115 mm Length
Hexagonal Head Nut , ASME B18.2.2 Heavy Hex , ASTM A194 Grade 8
SEE WELDED ATTACHMENT SUMMARY
SEE PIPING SUPPORT INDEX
SEE PIPING SUPPORT INDEX
Pipe , ASME B36.19 , Beveled End , ASTM A312 Grade TP304/TP304L , ElectricFusion Welded , (Ej = 0.80), SCH/THKS-10S
Pipe , ASME B36.19 , Beveled End , ASTM A312 Grade TP304/TP304L , ElectricFusion Welded , (Ej = 0.80), SCH/THKS-10S
Concentric Reducer , ASME B16.9 , Beveled End , ASTM A403 GradeWP304/WP304L , Type W, SCH/THK S-10S
90 Degree Long Radius Elbow , ASME B16.9 , Beveled End , ASTM A403 GradeWP304/WP304L , Type W, SCH/THK S-10S
Concentric Reducer , ASME B16.9 , Beveled End , ASTM A403 GradeWP304/WP304L , Type W, SCH/THK S-10S
Weld Neck Flange , ASME B16.5 , Class 150 , Raised-face flanged end , ASTMA182 Grade F 304/F 304L ,-, SCH/THKS-10S
Spiral Wound Gasket , ASME B16.20, for ASME B16.5 Flanges , Class 150 , 304stainless steel (18 Cr-8 Ni) ,w/flexible graphite filler , w/304 SSinner ring and 304 SS outer ring , Lowstress , Oxygen Clean (AA) acc. to4WPI-SW70003
Stud Bolt (IN-MM) - , ASTM A193 Grade B8, Class 2 , Studs - 115 mm Length
Hexagonal Head Nut , ASME B18.2.2 Heavy Hex , ASTM A194 Grade 8
SEE WELDED ATTACHMENT SUMMARY
SEE PIPING SUPPORT INDEX
SEE PIPING SUPPORT INDEX
Pipe , ASME B36.19 , Beveled End , ASTM A312 Grade TP304/TP304L , ElectricFusion Welded , (Ej = 0.80), SCH/THKS-10S
Pipe , ASME B36.19 , Beveled End , ASTM A312 Grade TP304/TP304L , ElectricFusion Welded , (Ej = 0.80), SCH/THKS-10S
Concentric Reducer , ASME B16.9 , Beveled End , ASTM A403 GradeWP304/WP304L , Type W, SCH/THK S-10S
90 Degree Long Radius Elbow , ASME B16.9 , Beveled End , ASTM A403 GradeWP304/WP304L , Type W, SCH/THK S-10S
Concentric Reducer , ASME B16.9 , Beveled End , ASTM A403 GradeWP304/WP304L , Type W, SCH/THK S-10S
Weld Neck Flange , ASME B16.5 , Class 150 , Raised-face flanged end , ASTMA182 Grade F 304/F 304L ,-, SCH/THKS-10S
Spiral Wound Gasket , ASME B16.20, for ASME B16.5 Flanges , Class 150 , 304stainless steel (18 Cr-8 Ni) ,w/flexible graphite filler , w/304 SSinner ring and 304 SS outer ring , Lowstress , Oxygen Clean (AA) acc. to4WPI-SW70003
Stud Bolt (IN-MM) - , ASTM A193 Grade B8, Class 2 , Studs - 115 mm Length
Hexagonal Head Nut , ASME B18.2.2 Heavy Hex , ASTM A194 Grade 8
SEE WELDED ATTACHMENT SUMMARY
SEE PIPING SUPPORT INDEX
SEE PIPING SUPPORT INDEX
Pipe , ASME B36.19 , Beveled End , ASTM A312 Grade TP304/TP304L , 100%Radiography , Electric Fusion Welded (Ej= 1.00), SCH/THK S-10S
Pipe , ASME B36.19 , Beveled End , ASTM A312 Grade TP304/TP304L , ElectricFusion Welded , (Ej = 0.80), SCH/THKS-10S
Tee , ASME B16.9 , Beveled End , ASTM A403 Grade WP304/WP304L , Type WX,SCH/THK S-10S
Eccentric Reducer , ASME B16.9 , Beveled End , ASTM A403 Grade WP304/WP304L ,Type WX, SCH/THK S-10S
90 Degree Long Radius Elbow , ASME B16.9 , Beveled End , ASTM A403 GradeWP304/WP304L , Type WX, SCH/THK S-10S
SockoletR, Reducing , MSS SP-97 , Class 3000 , Socket Welded End , ASTM A182Grade F 304/F 304L
Weld Neck Flange , ASME B16.47 Series A , Class 150 , Raised-face flanged end ,ASTM A182 Grade F 304/F 304L, SCH/THKS-10S
Weld Neck Flange , ASME B16.5 , Class 150 , Raised-face flanged end , ASTMA182 Grade F 304/F 304L ,-, SCH/THKS-10S
Pipe , ASME B36.19 , Plain End , ASTM A312 Grade TP304/TP304L , Seamless,SCH/THK S-10S
Plug Hexagonal Head , ASME B16.11 , Male Threaded End , ASTM A182 Grade F 304/F304L
Spiral Wound Gasket , ASME B16.20, for ASME B16.47 Series A Flanges , Class 150, 304 stainless steel (18 Cr-8 Ni) ,w/flexible graphite filler , w/304 SSinner ring and 304 SS outer ring ,Oxygen Clean (AA) acc. to 4WPI-SW70003
Spiral Wound Gasket , ASME B16.20, for ASME B16.5 Flanges , Class 150 , 304stainless steel (18 Cr-8 Ni) ,w/flexible graphite filler , w/304 SSinner ring and 304 SS outer ring , Lowstress , Oxygen Clean (AA) acc. to4WPI-SW70003
Stud Bolt (IN-MM) - , ASTM A193 Grade B8, Class 2 , Studs - 250 mm Length
Hexagonal Head Nut , ASME B18.2.2 Heavy Hex , ASTM A194 Grade 8
Stud Bolt (IN-MM) - , ASTM A193 Grade B8, Class 2 , Studs - 305 mm Length
Hexagonal Head Nut , ASME B18.2.2 Heavy Hex , ASTM A194 Grade 8
Butterfly Valve Short Pattern, Double Flanged , API 609 Category B , Class 150, Raised-face flanged end , Manual gearoperator , ASTM A351-CF8M , 316 SS Disk, RPTFE Seat , Stainless Steel Type 17-4PH Shaft , Process Clean (B) acc. to4WPI-SW70002 , ASME B16.47 Series A
Butterfly Valve, Wafer Type , API 609 Category B , Class 150 , Raised-facethru-bolted end without bolt holes ,Manual gear operator , ASTM A351-CF8M ,316 SS Disk , RPTFE Seat , StainlessSteel Type 17-4 PH Shaft , Process Clean(B) acc. to 4WPI-SW70002
Butterfly Valve, Wafer Type , API 609 Category B , Class 150 , Raised-facethru-bolted end without bolt holes ,Manual gear operator , ASTM A351-CF8M ,316 SS Disk , RPTFE Seat , StainlessSteel Type 17-4 PH Shaft , Process Clean(B) acc. to 4WPI-SW70002
Globe Valve , API STD 602 , Class 800 , Socket Welded End x Female Threaded End, Bolted Bonnet , Handwheel Operator ,ASTM A182 Grade F 316/F 316L , API Trim12 , Process Clean (B) acc. to4WPI-SW70002
SEE PIPING SUPPORT INDEX
Pipe , ASME B36.19 , Beveled End , ASTM A312 Grade TP304/TP304L , 100%Radiography , Electric Fusion Welded (Ej= 1.00), SCH/THK S-10S
Pipe , ASME B36.19 , Beveled End , ASTM A312 Grade TP304/TP304L , ElectricFusion Welded , (Ej = 0.80), SCH/THKS-10S
SockoletR, Reducing , MSS SP-97 , Class 3000 , Socket Welded End , ASTM A182Grade F 304/F 304L
90 Degree Long Radius Elbow , ASME B16.9 , Beveled End , ASTM A403 GradeWP304/WP304L , Type WX, SCH/THK S-10S
Weld Neck Flange , ASME B16.47 Series A , Class 150 , Raised-face flanged end ,ASTM A182 Grade F 304/F 304L, SCH/THKS-10S
Pipe , ASME B36.19 , Plain End , ASTM A312 Grade TP304/TP304L , Seamless,SCH/THK S-10S
Plug Hexagonal Head , ASME B16.11 , Male Threaded End , ASTM A182 Grade F 304/F304L
Spiral Wound Gasket , ASME B16.20, for ASME B16.47 Series A Flanges , Class 150, 304 stainless steel (18 Cr-8 Ni) ,w/flexible graphite filler , w/304 SSinner ring and 304 SS outer ring ,Oxygen Clean (AA) acc. to 4WPI-SW70003
Stud Bolt (IN-MM) - , ASTM A193 Grade B8, Class 2 , Studs - 250 mm Length
Hexagonal Head Nut , ASME B18.2.2 Heavy Hex , ASTM A194 Grade 8
Butterfly Valve Short Pattern, Double Flanged , API 609 Category B , Class 150, Raised-face flanged end , Manual gearoperator , ASTM A351-CF8M , 316 SS Disk, RPTFE Seat , Stainless Steel Type 17-4PH Shaft , Process Clean (B) acc. to4WPI-SW70002 , ASME B16.47 Series A
Globe Valve , API STD 602 , Class 800 , Socket Welded End x Female Threaded End, Bolted Bonnet , Handwheel Operator ,ASTM A182 Grade F 316/F 316L , API Trim12 , Process Clean (B) acc. to4WPI-SW70002
SEE WELDED ATTACHMENT SUMMARY
SEE PIPING SUPPORT INDEX
Pipe , ASME B36.19 , Beveled End , ASTM A312 Grade TP304/TP304L , ElectricFusion Welded , (Ej = 0.80), SCH/THKS-10S
Pipe , ASME B36.19 , Beveled End , ASTM A312 Grade TP304/TP304L , Seamless,SCH/THK S-10S
WeldoletR Reducing , MSS SP-97 , Beveled End , ASTM A182 Grade F 304/F 304L,SCH/THK S-10S
SockoletR, Reducing , MSS SP-97 , Class 3000 , Socket Welded End , ASTM A182Grade F 304/F 304L
90 Degree Long Radius Elbow , ASME B16.9 , Beveled End , ASTM A403 GradeWP304/WP304L , Type S, SCH/THK S-10S
Weld Neck Flange , ASME B16.5 , Class 150 , Raised-face flanged end , ASTMA182 Grade F 304/F 304L ,-, SCH/THKS-10S
Weld Neck Flange , ASME B16.5 , Class 150 , Raised-face flanged end , ASTMA182 Grade F 304/F 304L ,-, SCH/THKS-10S
Spiral Wound Gasket , ASME B16.20, for ASME B16.5 Flanges , Class 150 , 304stainless steel (18 Cr-8 Ni) ,w/flexible graphite filler , w/304 SSinner ring and 304 SS outer ring , Lowstress , Oxygen Clean (AA) acc. to4WPI-SW70003
Spiral Wound Gasket , ASME B16.20, for ASME B16.5 Flanges , Class 150 , 304stainless steel (18 Cr-8 Ni) ,w/flexible graphite filler , w/304 SSinner ring and 304 SS outer ring , Lowstress , Oxygen Clean (AA) acc. to4WPI-SW70003
Stud Bolt (IN-MM) - , ASTM A193 Grade B8, Class 2 , Studs - 160 mm Length
Hexagonal Head Nut , ASME B18.2.2 Heavy Hex , ASTM A194 Grade 8
Butterfly Valve, Wafer Type , API 609 Category B , Class 150 , Raised-facethru-bolted end without bolt holes ,Manual gear operator , ASTM A351-CF8M ,316 SS Disk , RPTFE Seat , StainlessSteel Type 17-4 PH Shaft , Process Clean(B) acc. to 4WPI-SW70002
SEE PIPING SUPPORT INDEX
SEE PIPING SUPPORT INDEX
SEE PIPING SUPPORT INDEX
SEE PIPING SUPPORT INDEX
SEE PIPING SUPPORT INDEX
SEE PIPING SUPPORT INDEX
SEE PIPING SUPPORT INDEX
SEE PIPING SUPPORT INDEX
SEE PIPING SUPPORT INDEX
SEE PIPING SUPPORT INDEX
Pipe , ASME B36.10 , Beveled End , ASTM A106-B , Seamless, SCH/THK S-STD
SockoletR, Reducing , MSS SP-97 , Class 3000 , Socket Welded End , ASTM A105N ,-
90 Degree Long Radius Elbow , ASME B16.9 , Beveled End , ASTM A234 Grade WPB ,Type S, SCH/THK S-STD
Pipe , ASME B36.10 , Plain End , ASTM A106-B , Seamless, SCH/THK S-STD
Plug Hexagonal Head , ASME B16.11 , Male Threaded End , ASTM A105N
Gate Valve, Flexible Wedge , API 600 , Class 150 , Beveled End , Bolted Bonnet, Handwheel Operator , ASTM A216-WCB ,API Trim 8 , Standard Clean (SC) acc. to4WPI-SW70001, SCH/THK S-STD
Gate Valve, Flexible Wedge , API 600 , Class 150 , Beveled End , Bolted Bonnet, Handwheel Operator , ASTM A216-WCB ,API Trim 8 , Standard Clean (SC) acc. to4WPI-SW70001, SCH/THK S-STD
Globe Valve , API STD 602 , Class 800 , Socket Welded End x Female Threaded End, Bolted Bonnet , Handwheel Operator ,ASTM A105N , API Trim 8 , Standard Clean(SC) acc. to 4WPI-SW70001
SEE PIPING SUPPORT INDEX
SEE PIPING SUPPORT INDEX
Pipe , ASME B36.10 , Beveled End , ASTM A106-B , Seamless, SCH/THK S-STD
SockoletR, Reducing , MSS SP-97 , Class 3000 , Socket Welded End , ASTM A105N ,-
90 Degree Long Radius Elbow , ASME B16.9 , Beveled End , ASTM A234 Grade WPB ,Type S, SCH/THK S-STD
Pipe , ASME B36.10 , Plain End , ASTM A106-B , Seamless, SCH/THK S-STD
Gate Valve, Flexible Wedge , API 600 , Class 150 , Beveled End , Bolted Bonnet, Handwheel Operator , ASTM A216-WCB ,API Trim 8 , Standard Clean (SC) acc. to4WPI-SW70001, SCH/THK S-STD
Gate Valve, Flexible Wedge , API 600 , Class 150 , Beveled End , Bolted Bonnet, Handwheel Operator , ASTM A216-WCB ,API Trim 8 , Standard Clean (SC) acc. to4WPI-SW70001, SCH/THK S-STD
Globe Valve , API STD 602 , Class 800 , Socket Welded End x Female Threaded End, Bolted Bonnet , Handwheel Operator ,ASTM A105N , API Trim 8 , Standard Clean(SC) acc. to 4WPI-SW70001
SEE PIPING SUPPORT INDEX
SEE PIPING SUPPORT INDEX
Pipe , ASME B36.10 , Beveled End , ASTM A106-B , Seamless, SCH/THK S-STD
SockoletR, Reducing , MSS SP-97 , Class 3000 , Socket Welded End , ASTM A105N ,-
90 Degree Long Radius Elbow , ASME B16.9 , Beveled End , ASTM A234 Grade WPB ,Type S, SCH/THK S-STD
Pipe , ASME B36.10 , Plain End , ASTM A106-B , Seamless, SCH/THK S-STD
Gate Valve, Flexible Wedge , API 600 , Class 150 , Beveled End , Bolted Bonnet, Handwheel Operator , ASTM A216-WCB ,API Trim 8 , Standard Clean (SC) acc. to4WPI-SW70001, SCH/THK S-STD
Gate Valve, Flexible Wedge , API 600 , Class 150 , Beveled End , Bolted Bonnet, Handwheel Operator , ASTM A216-WCB ,API Trim 8 , Standard Clean (SC) acc. to4WPI-SW70001, SCH/THK S-STD
Globe Valve , API STD 602 , Class 800 , Socket Welded End x Female Threaded End, Bolted Bonnet , Handwheel Operator ,ASTM A105N , API Trim 8 , Standard Clean(SC) acc. to 4WPI-SW70001
SEE PIPING SUPPORT INDEX
SEE PIPING SUPPORT INDEX
Pipe , ASME B36.10 , Beveled End , ASTM A106-B , Seamless, SCH/THK S-STD
90 Degree Long Radius Elbow , ASME B16.9 , Beveled End , ASTM A234 Grade WPB ,Type S, SCH/THK S-STD
Weld Neck Flange , ASME B16.5 , Class 150 , Raised-face flanged end , ASTMA105N ,-, SCH/THK S-STD
Flat Gasket, Non-Metallic, Solid , ASME B16.21 , Class 150 , Raised-face flangedend , Compressed non-asbestos sheet orfiber , 1.6 mm (0.063 in) Thick
Stud Bolt (IN-MM) - , ASTM A193 Grade B7 , Studs - 100 mm Length
Hexagonal Head Nut , ASME B18.2.2 Heavy Hex , ASTM A194 Grade 2H
SEE PIPING SUPPORT INDEX
SEE PIPING SUPPORT INDEX
Pipe , ASME B36.10 , Beveled End , ASTM A106-B , Seamless, SCH/THK S-STD
90 Degree Long Radius Elbow , ASME B16.9 , Beveled End , ASTM A234 Grade WPB ,Type S, SCH/THK S-STD
Weld Neck Flange , ASME B16.5 , Class 150 , Raised-face flanged end , ASTMA105N ,-, SCH/THK S-STD
Flat Gasket, Non-Metallic, Solid , ASME B16.21 , Class 150 , Raised-face flangedend , Compressed non-asbestos sheet orfiber , 1.6 mm (0.063 in) Thick
Stud Bolt (IN-MM) - , ASTM A193 Grade B7 , Studs - 100 mm Length
Hexagonal Head Nut , ASME B18.2.2 Heavy Hex , ASTM A194 Grade 2H
SEE PIPING SUPPORT INDEX
SEE PIPING SUPPORT INDEX
Pipe , ASME B36.10 , Beveled End , ASTM A106-B , Seamless, SCH/THK S-STD
90 Degree Long Radius Elbow , ASME B16.9 , Beveled End , ASTM A234 Grade WPB ,Type S, SCH/THK S-STD
Weld Neck Flange , ASME B16.5 , Class 150 , Raised-face flanged end , ASTMA105N ,-, SCH/THK S-STD
Flat Gasket, Non-Metallic, Solid , ASME B16.21 , Class 150 , Raised-face flangedend , Compressed non-asbestos sheet orfiber , 1.6 mm (0.063 in) Thick
Stud Bolt (IN-MM) - , ASTM A193 Grade B7 , Studs - 100 mm Length
Hexagonal Head Nut , ASME B18.2.2 Heavy Hex , ASTM A194 Grade 2H
SEE PIPING SUPPORT INDEX
SEE PIPING SUPPORT INDEX
Pipe , ASME B36.19 , Beveled End , ASTM A312 Grade TP304/TP304L , ElectricFusion Welded , (Ej = 0.80), SCH/THKS-10S
SockoletR, Reducing , MSS SP-97 , Class 3000 , Socket Welded End , ASTM A182Grade F 304/F 304L
Weld Neck Flange , ASME B16.5 , Class 150 , Raised-face flanged end , ASTMA182 Grade F 304/F 304L ,-, SCH/THKS-10S
Pipe , ASME B36.19 , Plain End , ASTM A312 Grade TP304/TP304L , Seamless,SCH/THK S-10S
Plug Hexagonal Head , ASME B16.11 , Male Threaded End , ASTM A182 Grade F 304/F304L
Blind Flange , ASME B16.5 , Class 150 , Raised-face flanged end , ASTM A182Grade F 304/F 304L
Spiral Wound Gasket , ASME B16.20, for ASME B16.5 Flanges , Class 150 , 304stainless steel (18 Cr-8 Ni) ,w/flexible graphite filler , w/304 SSinner ring and 304 SS outer ring , Lowstress , Oxygen Clean (AA) acc. to4WPI-SW70003
Stud Bolt (IN-MM) - , ASTM A193 Grade B8, Class 2 , Studs - 205 mm Length
Hexagonal Head Nut , ASME B18.2.2 Heavy Hex , ASTM A194 Grade 8
Stud Bolt (IN-MM) - , ASTM A193 Grade B8, Class 2 , Studs - 130 mm Length
Butterfly Valve, Wafer Type , API 609 Category B , Class 150 , Raised-facethru-bolted end without bolt holes ,Manual gear operator , ASTM A351-CF8M ,316 SS Disk , RPTFE Seat , StainlessSteel Type 17-4 PH Shaft , Process Clean(B) acc. to 4WPI-SW70002
Globe Valve , API STD 602 , Class 800 , Socket Welded End x Female Threaded End, Bolted Bonnet , Handwheel Operator ,ASTM A182 Grade F 316/F 316L , API Trim12 , Process Clean (B) acc. to4WPI-SW70002
Pipe , ASME B36.19 , Beveled End , ASTM A312 Grade TP304/TP304L , ElectricFusion Welded , (Ej = 0.80), SCH/THKS-10S
SockoletR, Reducing , MSS SP-97 , Class 3000 , Socket Welded End , ASTM A182Grade F 304/F 304L
Weld Neck Flange , ASME B16.5 , Class 150 , Raised-face flanged end , ASTMA182 Grade F 304/F 304L ,-, SCH/THKS-10S
Pipe , ASME B36.19 , Plain End , ASTM A312 Grade TP304/TP304L , Seamless,SCH/THK S-10S
Plug Hexagonal Head , ASME B16.11 , Male Threaded End , ASTM A182 Grade F 304/F304L
Blind Flange , ASME B16.5 , Class 150 , Raised-face flanged end , ASTM A182Grade F 304/F 304L
Spiral Wound Gasket , ASME B16.20, for ASME B16.5 Flanges , Class 150 , 304stainless steel (18 Cr-8 Ni) ,w/flexible graphite filler , w/304 SSinner ring and 304 SS outer ring , Lowstress , Oxygen Clean (AA) acc. to4WPI-SW70003
Stud Bolt (IN-MM) - , ASTM A193 Grade B8, Class 2 , Studs - 205 mm Length
Hexagonal Head Nut , ASME B18.2.2 Heavy Hex , ASTM A194 Grade 8
Stud Bolt (IN-MM) - , ASTM A193 Grade B8, Class 2 , Studs - 130 mm Length
Butterfly Valve, Wafer Type , API 609 Category B , Class 150 , Raised-facethru-bolted end without bolt holes ,Manual gear operator , ASTM A351-CF8M ,316 SS Disk , RPTFE Seat , StainlessSteel Type 17-4 PH Shaft , Process Clean(B) acc. to 4WPI-SW70002
Globe Valve , API STD 602 , Class 800 , Socket Welded End x Female Threaded End, Bolted Bonnet , Handwheel Operator ,ASTM A182 Grade F 316/F 316L , API Trim12 , Process Clean (B) acc. to4WPI-SW70002
Pipe , ASME B36.19 , Beveled End , ASTM A312 Grade TP304/TP304L , ElectricFusion Welded , (Ej = 0.80), SCH/THKS-10S
SockoletR, Reducing , MSS SP-97 , Class 3000 , Socket Welded End , ASTM A182Grade F 304/F 304L
Weld Neck Flange , ASME B16.5 , Class 150 , Raised-face flanged end , ASTMA182 Grade F 304/F 304L ,-, SCH/THKS-10S
Pipe , ASME B36.19 , Plain End , ASTM A312 Grade TP304/TP304L , Seamless,SCH/THK S-10S
Plug Hexagonal Head , ASME B16.11 , Male Threaded End , ASTM A182 Grade F 304/F304L
Blind Flange , ASME B16.5 , Class 150 , Raised-face flanged end , ASTM A182Grade F 304/F 304L
Spiral Wound Gasket , ASME B16.20, for ASME B16.5 Flanges , Class 150 , 304stainless steel (18 Cr-8 Ni) ,w/flexible graphite filler , w/304 SSinner ring and 304 SS outer ring , Lowstress , Oxygen Clean (AA) acc. to4WPI-SW70003
Stud Bolt (IN-MM) - , ASTM A193 Grade B8, Class 2 , Studs - 205 mm Length
Hexagonal Head Nut , ASME B18.2.2 Heavy Hex , ASTM A194 Grade 8
Stud Bolt (IN-MM) - , ASTM A193 Grade B8, Class 2 , Studs - 130 mm Length
Butterfly Valve, Wafer Type , API 609 Category B , Class 150 , Raised-facethru-bolted end without bolt holes ,Manual gear operator , ASTM A351-CF8M ,316 SS Disk , RPTFE Seat , StainlessSteel Type 17-4 PH Shaft , Process Clean(B) acc. to 4WPI-SW70002
Globe Valve , API STD 602 , Class 800 , Socket Welded End x Female Threaded End, Bolted Bonnet , Handwheel Operator ,ASTM A182 Grade F 316/F 316L , API Trim12 , Process Clean (B) acc. to4WPI-SW70002
Pipe , ASME B36.10 , Beveled End , ASTM A106-B , Seamless, SCH/THK S-STD
SockoletR, Reducing , MSS SP-97 , Class 3000 , Socket Welded End , ASTM A105N ,-
90 Degree Long Radius Elbow , ASME B16.9 , Beveled End , ASTM A234 Grade WPB ,Type S, SCH/THK S-STD
Pipe , ASME B36.10 , Plain End , ASTM A106-B , Seamless, SCH/THK S-STD
Concentric Swage , MSS SP-95 , Beveled End x Plain End , ASTM A234 Grade WPB ,Type S, SCH/THK S-STD
Coupling / Connector , ASME B16.11 ,Class 3000 , Socket Welded End , ASTMA105N , -
Gate Valve, Solid Wedge , API 602 , Class 800 , Socket Weld End , BoltedBonnet , Handwheel Operator , ASTM A105N, API Trim 8 , Standard Clean (SC) acc.to 4WPI-SW70001
Swing Check Valve , API STD 602 , Class 800 , Socket Weld End , Bolted Cover ,ASTM A105N , API Trim 8 , Standard Clean(SC) acc. to 4WPI-SW70001
SEE PIPING SUPPORT INDEX
SEE PIPING SUPPORT INDEX
SEE PIPING SUPPORT INDEX
SEE PIPING SUPPORT INDEX
SEE PIPING SUPPORT INDEX
SEE PIPING SUPPORT INDEX
SEE PIPING SUPPORT INDEX
SEE PIPING SUPPORT INDEX
SEE PIPING SUPPORT INDEX
SEE PIPING SUPPORT INDEX
Pipe , ASME B36.10 , Plain End , ASTM A106-B , Seamless, SCH/THK S-STD
Pipe , ASME B36.10 , Plain End , ASTM A106-B , Seamless, SCH/THK S-STD
Tee , ASME B16.11 , Class 3000 , Socket Welded End , ASTM A105N , -
Reducing Tee , ASME B16.11 , Class 3000 , Socket Welded End , ASTM A105N , -
Eccentric Swage , MSS SP-95 , Plain End , ASTM A234 Grade WPB , Type S, SCH/THKS-STD
Coupling / Connector , ASME B16.11 , Class 3000 , Socket Welded End , ASTMA105N , -
Socket Weld Flange , ASME B16.5 , Class 150 , Raised-face flanged end , ASTMA105N ,-
Socket Weld Flange , ASME B16.5 , Class 150 , Raised-face flanged end , ASTMA105N ,-
Spiral Wound Gasket , ASME B16.20, for ASME B16.5 Flanges , Class 150 , 304stainless steel (18 Cr-8 Ni) ,w/flexible graphite filler , w/304 SSinner ring and CS outer ring , Lowstress
Spiral Wound Gasket , ASME B16.20, for ASME B16.5 Flanges , Class 150 , 304stainless steel (18 Cr-8 Ni) ,w/flexible graphite filler , w/304 SSinner ring and CS outer ring , Lowstress
Stud Bolt (IN-MM) - , ASTM A193 Grade B7 , Studs - 70 mm Length
Hexagonal Head Nut , ASME B18.2.2 Heavy Hex , ASTM A194 Grade 2H
Stud Bolt (IN-MM) - , ASTM A193 Grade B7 , Studs - 100 mm Length
Gate Valve, Solid Wedge , API 602 , Class 800 , Socket Weld End , BoltedBonnet , Handwheel Operator , ASTM A105N, API Trim 8 , Standard Clean (SC) acc.to 4WPI-SW70001
Swing Check Valve , API STD 602 , Class 800 , Socket Weld End , Bolted Cover ,ASTM A105N , API Trim 8 , Standard Clean(SC) acc. to 4WPI-SW70001
Gate Valve, Solid Wedge , API 602 , Class 800 , Socket Welded End x FemaleThreaded End , Bolted Bonnet , HandwheelOperator , ASTM A105N , API Trim 8 ,Standard Clean (SC) acc. to 4WPI-SW70001
SEE INSTRUMENT SUMMARY
SEE INSTRUMENT SUMMARY
SEE INSTRUMENT SUMMARY
SEE PIPING SUPPORT INDEX
SEE PIPING SUPPORT INDEX
SEE PIPING SUPPORT INDEX
Pipe , ASME B36.10 , Plain End , ASTM A106-B , Seamless, SCH/THK S-STD
Pipe , ASME B36.10 , Plain End , ASTM A106-B , Seamless, SCH/THK S-STD
Tee , ASME B16.11 , Class 3000 , Socket Welded End , ASTM A105N , -
Reducing Tee , ASME B16.11 , Class 3000 , Socket Welded End , ASTM A105N , -
90 Degree Elbow , ASME B16.11 , Class 3000 , Socket Welded End , ASTM A105N ,-
Plug Hexagonal Head , ASME B16.11 , Male Threaded End , ASTM A105N
Gate Valve, Solid Wedge , API 602 , Class 800 , Socket Weld End , BoltedBonnet , Handwheel Operator , ASTM A105N, API Trim 8 , Standard Clean (SC) acc.to 4WPI-SW70001
Gate Valve, Solid Wedge , API 602 , Class 800 , Socket Weld End , BoltedBonnet , Handwheel Operator , ASTM A105N, API Trim 8 , Standard Clean (SC) acc.to 4WPI-SW70001
Globe Valve , API STD 602 , Class 800 , Socket Welded End x Female Threaded End, Bolted Bonnet , Handwheel Operator ,ASTM A105N , API Trim 8 , Standard Clean(SC) acc. to 4WPI-SW70001
Gate Valve, Solid Wedge , API 602 , Class 800 , Socket Welded End x FemaleThreaded End , Bolted Bonnet , HandwheelOperator , ASTM A105N , API Trim 8 ,Standard Clean (SC) acc. to 4WPI-SW70001
SEE INSTRUMENT SUMMARY
SEE PIPING SUPPORT INDEX
Pipe , ASME B36.10 , Plain End , ASTM A106-B , Seamless, SCH/THK S-STD
Pipe , ASME B36.10 , Plain End , ASTM A106-B , Seamless, SCH/THK S-STD
Tee , ASME B16.11 , Class 3000 , Socket Welded End , ASTM A105N , -
Reducing Tee , ASME B16.11 , Class 3000 , Socket Welded End , ASTM A105N , -
Eccentric Swage , MSS SP-95 , Plain End , ASTM A234 Grade WPB , Type S, SCH/THKS-STD
90 Degree Elbow , ASME B16.11 , Class 3000 , Socket Welded End , ASTM A105N ,-
Plug Hexagonal Head , ASME B16.11 , Male Threaded End , ASTM A105N
Coupling / Connector , ASME B16.11 , Class 3000 , Socket Welded End , ASTMA105N , -
Socket Weld Flange , ASME B16.5 , Class 150 , Raised-face flanged end , ASTMA105N ,-
Socket Weld Flange , ASME B16.5 , Class 150 , Raised-face flanged end , ASTMA105N ,-
Spiral Wound Gasket , ASME B16.20, for ASME B16.5 Flanges , Class 150 , 304stainless steel (18 Cr-8 Ni) ,w/flexible graphite filler , w/304 SSinner ring and CS outer ring , Lowstress
Spiral Wound Gasket , ASME B16.20, for ASME B16.5 Flanges , Class 150 , 304stainless steel (18 Cr-8 Ni) ,w/flexible graphite filler , w/304 SSinner ring and CS outer ring , Lowstress
Stud Bolt (IN-MM) - , ASTM A193 Grade B7 , Studs - 100 mm Length
Hexagonal Head Nut , ASME B18.2.2 Heavy Hex , ASTM A194 Grade 2H
Stud Bolt (IN-MM) - , ASTM A193 Grade B7 , Studs - 70 mm Length
Swing Check Valve , API STD 602 , Class 800 , Socket Weld End , Bolted Cover ,ASTM A105N , API Trim 8 , Standard Clean(SC) acc. to 4WPI-SW70001
Gate Valve, Solid Wedge , API 602 , Class 800 , Socket Weld End , BoltedBonnet , Handwheel Operator , ASTM A105N, API Trim 8 , Standard Clean (SC) acc.to 4WPI-SW70001
Globe Valve , API STD 602 , Class 800 , Socket Welded End x Female Threaded End, Bolted Bonnet , Handwheel Operator ,ASTM A105N , API Trim 8 , Standard Clean(SC) acc. to 4WPI-SW70001
SEE INSTRUMENT SUMMARY
SEE INSTRUMENT SUMMARY
SEE PIPING SUPPORT INDEX
SEE PIPING SUPPORT INDEX
SEE PIPING SUPPORT INDEX
SEE PIPING SUPPORT INDEX
SEE PIPING SUPPORT INDEX
SEE PIPING SUPPORT INDEX
SEE PIPING SUPPORT INDEX
Pipe , ASME B36.10 , Plain End , ASTM A106-B , Seamless, SCH/THK S-STD
Tee , ASME B16.11 , Class 3000 , Socket Welded End , ASTM A105N , -
90 Degree Elbow , ASME B16.11 , Class 3000 , Socket Welded End , ASTM A105N ,-
SEE PIPING SUPPORT INDEX
SEE PIPING SUPPORT INDEX
SEE PIPING SUPPORT INDEX
SEE PIPING SUPPORT INDEX
Pipe , ASME B36.10 , Plain End , ASTM A106-B , Seamless, SCH/THK S-STD
Tee , ASME B16.11 , Class 3000 , Socket Welded End , ASTM A105N , -
90 Degree Elbow , ASME B16.11 , Class 3000 , Socket Welded End , ASTM A105N ,-
SEE PIPING SUPPORT INDEX
SEE PIPING SUPPORT INDEX
SEE PIPING SUPPORT INDEX
SEE PIPING SUPPORT INDEX
SEE PIPING SUPPORT INDEX
SEE PIPING SUPPORT INDEX
SEE PIPING SUPPORT INDEX
SEE PIPING SUPPORT INDEX
Pipe , ASME B36.10 , Plain End , ASTM A106-B , Seamless, SCH/THK S-STD
90 Degree Elbow , ASME B16.11 , Class 3000 , Socket Welded End , ASTM A105N ,-
Globe Valve , API STD 602 , Class 800 , Socket Weld End , Bolted Bonnet ,Handwheel Operator , ASTM A105N , APITrim 8 , Standard Clean (SC) acc. to4WPI-SW70001
SEE PIPING SUPPORT INDEX
SEE PIPING SUPPORT INDEX
SEE PIPING SUPPORT INDEX
SEE PIPING SUPPORT INDEX
SEE PIPING SUPPORT INDEX
Pipe , ASME B36.10 , Plain End , ASTM A106-B , Seamless, SCH/THK S-STD
90 Degree Elbow , ASME B16.11 , Class 3000 , Socket Welded End , ASTM A105N ,-
Globe Valve , API STD 602 , Class 800 , Socket Weld End , Bolted Bonnet ,Handwheel Operator , ASTM A105N , APITrim 8 , Standard Clean (SC) acc. to4WPI-SW70001
SEE PIPING SUPPORT INDEX
SEE PIPING SUPPORT INDEX
SEE PIPING SUPPORT INDEX
SEE PIPING SUPPORT INDEX
Pipe , ASME B36.10 , Plain End , ASTM A106-B , Seamless, SCH/THK S-STD
90 Degree Elbow , ASME B16.11 , Class 3000 , Socket Welded End , ASTM A105N ,-
Globe Valve , API STD 602 , Class 800 , Socket Weld End , Bolted Bonnet ,Handwheel Operator , ASTM A105N , APITrim 8 , Standard Clean (SC) acc. to4WPI-SW70001
SEE PIPING SUPPORT INDEX
SEE PIPING SUPPORT INDEX
SEE PIPING SUPPORT INDEX
SEE PIPING SUPPORT INDEX
Pipe , ASME B36.19 , Beveled End , ASTM A312 Grade TP304/TP304L , ElectricFusion Welded , (Ej = 0.80), SCH/THKS-10S
Pipe , ASME B36.19 , Beveled End , ASTM A312 Grade TP304/TP304L , ElectricFusion Welded , (Ej = 0.80), SCH/THKS-10S
Concentric Reducer , ASME B16.9 ,Beveled End , ASTM A403 GradeWP304/WP304L , Type W, SCH/THK S-10S
90 Degree Long Radius Elbow , ASME B16.9 , Beveled End , ASTM A403 GradeWP304/WP304L , Type W, SCH/THK S-10SFLANGES
Weld Neck Flange , ASME B16.5 , Class 150 , Raised-face flanged end , ASTMA182 Grade F 304/F 304L ,-, SCH/THKS-10S
Spiral Wound Gasket , ASME B16.20, for ASME B16.5 Flanges , Class 150 , 304stainless steel (18 Cr-8 Ni) ,w/flexible graphite filler , w/304 SSinner ring and 304 SS outer ring , Lowstress , Oxygen Clean (AA) acc. to4WPI-SW70003
Stud Bolt (IN-MM) - , ASTM A193 Grade B8, Class 2 , Studs - 130 mm Length
Hexagonal Head Nut , ASME B18.2.2 Heavy Hex , ASTM A194 Grade 8
SEE WELDED ATTACHMENT SUMMARY
SEE PIPING SUPPORT INDEX
SEE PIPING SUPPORT INDEX
Pipe , ASME B36.19 , Beveled End , ASTM A312 Grade TP304/TP304L , ElectricFusion Welded , (Ej = 0.80), SCH/THKS-10S
Pipe , ASME B36.19 , Beveled End , ASTM A312 Grade TP304/TP304L , ElectricFusion Welded , (Ej = 0.80), SCH/THKS-10S
Concentric Reducer , ASME B16.9 , Beveled End , ASTM A403 GradeWP304/WP304L , Type W, SCH/THK S-10S
90 Degree Long Radius Elbow , ASME B16.9 , Beveled End , ASTM A403 GradeWP304/WP304L , Type W, SCH/THK S-10S
Weld Neck Flange , ASME B16.5 , Class 150 , Raised-face flanged end , ASTMA182 Grade F 304/F 304L ,-, SCH/THKS-10S
Spiral Wound Gasket , ASME B16.20, for ASME B16.5 Flanges , Class 150 , 304stainless steel (18 Cr-8 Ni) ,w/flexible graphite filler , w/304 SSinner ring and 304 SS outer ring , Lowstress , Oxygen Clean (AA) acc. to4WPI-SW70003
Stud Bolt (IN-MM) - , ASTM A193 Grade B8, Class 2 , Studs - 130 mm Length
Hexagonal Head Nut , ASME B18.2.2 Heavy Hex , ASTM A194 Grade 8
SEE WELDED ATTACHMENT SUMMARY
SEE PIPING SUPPORT INDEX
SEE PIPING SUPPORT INDEX
Pipe , ASME B36.19 , Beveled End , ASTM A312 Grade TP304/TP304L , ElectricFusion Welded , (Ej = 0.80), SCH/THKS-10S
Pipe , ASME B36.19 , Beveled End , ASTM A312 Grade TP304/TP304L , ElectricFusion Welded , (Ej = 0.80), SCH/THKS-10S
Concentric Reducer , ASME B16.9 , Beveled End , ASTM A403 GradeWP304/WP304L , Type W, SCH/THK S-10S
90 Degree Long Radius Elbow , ASME B16.9 , Beveled End , ASTM A403 GradeWP304/WP304L , Type W, SCH/THK S-10S
Weld Neck Flange , ASME B16.5 , Class 150 , Raised-face flanged end , ASTMA182 Grade F 304/F 304L ,-, SCH/THKS-10S
Spiral Wound Gasket , ASME B16.20, for ASME B16.5 Flanges , Class 150 , 304stainless steel (18 Cr-8 Ni) ,w/flexible graphite filler , w/304 SSinner ring and 304 SS outer ring , Lowstress , Oxygen Clean (AA) acc. to4WPI-SW70003
Stud Bolt (IN-MM) - , ASTM A193 Grade B8, Class 2 , Studs - 130 mm Length
Hexagonal Head Nut , ASME B18.2.2 Heavy Hex , ASTM A194 Grade 8
SEE WELDED ATTACHMENT SUMMARY
SEE PIPING SUPPORT INDEX
SEE PIPING SUPPORT INDEX
Pipe , ASME B36.19 , Beveled End , ASTM A312 Grade TP304/TP304L , ElectricFusion Welded , (Ej = 0.80), SCH/THKS-10S
Pipe , ASME B36.19 , Beveled End , ASTM A312 Grade TP304/TP304L , ElectricFusion Welded , (Ej = 0.80), SCH/THKS-10S
Concentric Reducer , ASME B16.9 , Beveled End , ASTM A403 GradeWP304/WP304L , Type W, SCH/THK S-10S
90 Degree Long Radius Elbow , ASME B16.9 , Beveled End , ASTM A403 GradeWP304/WP304L , Type W, SCH/THK S-10S
Weld Neck Flange , ASME B16.5 , Class 150 , Raised-face flanged end , ASTMA182 Grade F 304/F 304L ,-, SCH/THKS-10S
Spiral Wound Gasket , ASME B16.20, for ASME B16.5 Flanges , Class 150 , 304stainless steel (18 Cr-8 Ni) ,w/flexible graphite filler , w/304 SSinner ring and 304 SS outer ring , Lowstress , Oxygen Clean (AA) acc. to4WPI-SW70003
Stud Bolt (IN-MM) - , ASTM A193 Grade B8, Class 2 , Studs - 120 mm Length
Hexagonal Head Nut , ASME B18.2.2 Heavy Hex , ASTM A194 Grade 8
SEE WELDED ATTACHMENT SUMMARY
SEE PIPING SUPPORT INDEX
SEE PIPING SUPPORT INDEX
Pipe , ASME B36.19 , Beveled End , ASTM A312 Grade TP304/TP304L , Seamless,SCH/THK S-10S
SockoletR, Reducing , MSS SP-97 , Class 3000 , Socket Welded End , ASTM A182Grade F 304/F 304L
90 Degree Long Radius Elbow , ASME B16.9 , Beveled End , ASTM A403 GradeWP304/WP304L , Type S, SCH/THK S-10S
Weld Neck Flange , ASME B16.5 , Class 150 , Raised-face flanged end , ASTMA182 Grade F 304/F 304L ,-, SCH/THKS-10S
SEE PIPING SUPPORT INDEX
SEE PIPING SUPPORT INDEX
Pipe , ASME B36.19 , Plain End , ASTM A312 Grade TP304/TP304L , Seamless,SCH/THK S-10S
Plug Hexagonal Head , ASME B16.11 , Male Threaded End , ASTM A182 Grade F 304/F304L
Spiral Wound Gasket , ASME B16.20, for ASME B16.5 Flanges , Class 150 , 304stainless steel (18 Cr-8 Ni) ,w/flexible graphite filler , w/304 SSinner ring and CS outer ring , Lowstress
Stud Bolt (IN-MM) - , ASTM A193 Grade B8, Class 2 , Studs - 95 mm Length
Hexagonal Head Nut , ASME B18.2.2 Heavy Hex , ASTM A194 Grade 8
Gate Valve, Flexible Wedge , API 600 , Class 150 , Beveled End , Bolted Bonnet, Handwheel Operator , ASTM A351-CF3M ,API Trim 12 , Standard Clean (SC) acc.to 4WPI-SW70001, SCH/THK S-10S
Globe Valve , API STD 602 , Class 800 , Socket Welded End x Female Threaded End, Bolted Bonnet , Handwheel Operator ,ASTM A182 Grade F 316/F 316L , API Trim12 , Standard Clean (SC) acc. to4WPI-SW70001
SEE PIPING SUPPORT INDEX
SEE PIPING SUPPORT INDEX
SEE PIPING SUPPORT INDEX
SEE PIPING SUPPORT INDEX
SEE PIPING SUPPORT INDEX
SEE PIPING SUPPORT INDEX
Pipe , ASME B36.19 , Beveled End , ASTM A312 Grade TP304/TP304L , Seamless,SCH/THK S-10S
Tee , ASME B16.9 , Beveled End , ASTM A403 Grade WP304/WP304L , Type S,SCH/THK S-10S
90 Degree Long Radius Elbow , ASME B16.9 , Beveled End , ASTM A403 GradeWP304/WP304L , Type S, SCH/THK S-10S
Weld Neck Flange , ASME B16.5 , Class 150 , Raised-face flanged end , ASTMA182 Grade F 304/F 304L ,-, SCH/THKS-10S
SEE PIPING SUPPORT INDEX
SEE PIPING SUPPORT INDEX
Pipe , ASME B36.19 , Plain End , ASTM A312 Grade TP304/TP304L , Seamless,SCH/THK S-10S
Concentric Swage , MSS SP-95 , Beveled End x Plain End , ASTM A403 GradeWP304/WP304L , Type S, SCH/THK S-10S
Plug Hexagonal Head , ASME B16.11 , Male Threaded End , ASTM A182 Grade F 304/F304L
Spiral Wound Gasket , ASME B16.20, for ASME B16.5 Flanges , Class 150 , 304stainless steel (18 Cr-8 Ni) ,w/flexible graphite filler , w/304 SSinner ring and CS outer ring , Lowstress
Stud Bolt (IN-MM) - , ASTM A193 Grade B8, Class 2 , Studs - 95 mm Length
Hexagonal Head Nut , ASME B18.2.2 Heavy Hex , ASTM A194 Grade 8
Gate Valve, Flexible Wedge , API 600 , Class 150 , Beveled End , Bolted Bonnet, Handwheel Operator , ASTM A351-CF3M ,API Trim 12 , Standard Clean (SC) acc.to 4WPI-SW70001, SCH/THK S-10S
Globe Valve , API STD 602 , Class 800 , Socket Welded End x Female Threaded End, Bolted Bonnet , Handwheel Operator ,ASTM A182 Grade F 316/F 316L , API Trim12 , Standard Clean (SC) acc. to4WPI-SW70001
SEE PIPING SUPPORT INDEX
SEE PIPING SUPPORT INDEX
SEE PIPING SUPPORT INDEX
SEE PIPING SUPPORT INDEX
SEE PIPING SUPPORT INDEX
SEE PIPING SUPPORT INDEX
Pipe , ASME B36.19 , Beveled End , ASTM A312 Grade TP304/TP304L , Seamless,SCH/THK S-10S
Tee , ASME B16.9 , Beveled End , ASTM A403 Grade WP304/WP304L , Type S,SCH/THK S-10S
90 Degree Long Radius Elbow , ASME B16.9 , Beveled End , ASTM A403 GradeWP304/WP304L , Type S, SCH/THK S-10S
Weld Neck Flange , ASME B16.5 , Class 150 , Raised-face flanged end , ASTMA182 Grade F 304/F 304L ,-, SCH/THKS-10S
SEE PIPING SUPPORT INDEX
SEE PIPING SUPPORT INDEX
Pipe , ASME B36.19 , Plain End , ASTM A312 Grade TP304/TP304L , Seamless,SCH/THK S-10S
Concentric Swage , MSS SP-95 , Beveled End x Plain End , ASTM A403 GradeWP304/WP304L , Type S, SCH/THK S-10S
Plug Hexagonal Head , ASME B16.11 , Male Threaded End , ASTM A182 Grade F 304/F304L
Spiral Wound Gasket , ASME B16.20, for ASME B16.5 Flanges , Class 150 , 304stainless steel (18 Cr-8 Ni) ,w/flexible graphite filler , w/304 SSinner ring and CS outer ring , Lowstress
Stud Bolt (IN-MM) - , ASTM A193 Grade B8, Class 2 , Studs - 95 mm Length
Hexagonal Head Nut , ASME B18.2.2 Heavy Hex , ASTM A194 Grade 8
Gate Valve, Flexible Wedge , API 600 , Class 150 , Beveled End , Bolted Bonnet, Handwheel Operator , ASTM A351-CF3M ,API Trim 12 , Standard Clean (SC) acc.to 4WPI-SW70001, SCH/THK S-10S
Globe Valve , API STD 602 , Class 800 , Socket Welded End x Female Threaded End, Bolted Bonnet , Handwheel Operator ,ASTM A182 Grade F 316/F 316L , API Trim12 , Standard Clean (SC) acc. to4WPI-SW70001
SEE PIPING SUPPORT INDEX
SEE PIPING SUPPORT INDEX
SEE PIPING SUPPORT INDEX
SEE PIPING SUPPORT INDEX
SEE PIPING SUPPORT INDEX
SEE PIPING SUPPORT INDEX
SEE PIPING SUPPORT INDEX
SEE PIPING SUPPORT INDEX
SEE PIPING SUPPORT INDEX
SEE PIPING SUPPORT INDEX
Pipe , ASME B36.19 , Plain End , ASTM A312 Grade TP304/TP304L , Seamless,SCH/THK S-10S
90 Degree Elbow , ASME B16.11 , Class 3000 , Socket Welded End , ASTM A182Grade F 304/F 304L
Globe Valve , AP SPEC-ENG-MS009 , Class 300 , Socket Weld End , Extended BoltedBonnet , Handwheel Operator , ASTMA351-CF8 , Bronze Topworks , ResilientSeat , Process Clean (B) acc. to4WPI-SW70002 , Inside Screw with RisingStem , Cryogenic Service
SEE PIPING SUPPORT INDEX
SEE PIPING SUPPORT INDEX
SEE PIPING SUPPORT INDEX
SEE PIPING SUPPORT INDEX
SEE PIPING SUPPORT INDEX
SEE PIPING SUPPORT INDEX
SEE PIPING SUPPORT INDEX
SEE PIPING SUPPORT INDEX
Pipe , ASME B36.19 , Plain End , ASTM A312 Grade TP304/TP304L , Seamless,SCH/THK S-10S
Pipe , ASME B36.19 , Plain End , ASTM A312 Grade TP304/TP304L , Seamless,SCH/THK S-10S
Concentric Swage , MSS SP-95 , Plain End , ASTM A403 Grade WP304/WP304L , Type S,SCH/THK S-10S
90 Degree Elbow , ASME B16.11 , Class 3000 , Socket Welded End , ASTM A182Grade F 304/F 304L
90 Degree Elbow , ASME B16.11 , Class 3000 , Socket Welded End , ASTM A182Grade F 304/F 304L
SEE PIPING SUPPORT INDEX
SEE PIPING SUPPORT INDEX
SEE PIPING SUPPORT INDEX
SEE PIPING SUPPORT INDEX
SEE PIPING SUPPORT INDEX
SEE PIPING SUPPORT INDEX
SEE PIPING SUPPORT INDEX
Pipe , ASME B36.19 , Plain End , ASTM A312 Grade TP304/TP304L , Seamless,SCH/THK S-10S
90 Degree Elbow , ASME B16.11 , Class 3000 , Socket Welded End , ASTM A182Grade F 304/F 304L
SEE PIPING SUPPORT INDEX
SEE PIPING SUPPORT INDEX
SEE PIPING SUPPORT INDEX
SEE PIPING SUPPORT INDEX
Pipe , ASME B36.10 , Beveled End , ASTM A106-B , Seamless, SCH/THK S-STD
Eccentric Reducer , ASME B16.9 , Beveled End , ASTM A234 Grade WPB , Type S,SCH/THK S-STD
90 Degree Long Radius Elbow , ASME B16.9 , Beveled End , ASTM A234 Grade WPB ,Type S, SCH/THK S-STD
Weld Neck Flange , ASME B16.5 , Class 150 , Raised-face flanged end , ASTMA105N ,-, SCH/THK S-STD
Spiral Wound Gasket , ASME B16.20, for ASME B16.5 Flanges , Class 150 , 304stainless steel (18 Cr-8 Ni) ,w/flexible graphite filler , w/304 SSinner ring and CS outer ring , Lowstress
Stud Bolt (IN-MM) - , ASTM A193 Grade B7 , Studs - 95 mm Length
Hexagonal Head Nut , ASME B18.2.2 Heavy Hex , ASTM A194 Grade 2H
SEE PIPING SUPPORT INDEX
SEE PIPING SUPPORT INDEX
SEE PIPING SUPPORT INDEX
SEE PIPING SUPPORT INDEX
Pipe , ASME B36.10 , Beveled End , ASTM A106-B , Seamless, SCH/THK S-STD
Eccentric Reducer , ASME B16.9 , Beveled End , ASTM A234 Grade WPB , Type S,SCH/THK S-STD
90 Degree Long Radius Elbow , ASME B16.9 , Beveled End , ASTM A234 Grade WPB ,Type S, SCH/THK S-STD
Weld Neck Flange , ASME B16.5 , Class 150 , Raised-face flanged end , ASTMA105N ,-, SCH/THK S-STD
Spiral Wound Gasket , ASME B16.20, for ASME B16.5 Flanges , Class 150 , 304stainless steel (18 Cr-8 Ni) ,w/flexible graphite filler , w/304 SSinner ring and CS outer ring , Lowstress
Stud Bolt (IN-MM) - , ASTM A193 Grade B7 , Studs - 95 mm Length
Hexagonal Head Nut , ASME B18.2.2 Heavy Hex , ASTM A194 Grade 2H
SEE PIPING SUPPORT INDEX
SEE PIPING SUPPORT INDEX
SEE PIPING SUPPORT INDEX
WeldoletR Reducing , MSS SP-97 , Beveled End , ASTM A105N -, SCH/THK S-STD
WeldoletR Reducing , MSS SP-97 , Beveled End , ASTM A105N -, SCH/THK S-STD
SEE PIPING SUPPORT INDEX
SEE PIPING SUPPORT INDEX
SEE PIPING SUPPORT INDEX
SEE PIPING SUPPORT INDEX
SEE PIPING SUPPORT INDEX
Pipe , ASME B36.10 , Beveled End , ASTM A53-B , Electric Resistance Welded (Ej =0.85), SCH/THK S-STD
Pipe , ASME B36.10 , Beveled End , ASTM A53-B , Electric Resistance Welded (Ej =0.85), SCH/THK S-STD
Concentric Reducer , ASME B16.9 , Beveled End , ASTM A234 Grade WPB , TypeW, SCH/THK S-STD
WeldoletR Reducing , MSS SP-97 , Beveled End , ASTM A105N -, SCH/THK S-STD
90 Degree Long Radius Elbow , ASME B16.9 , Beveled End , ASTM A234 Grade WPB ,Type W, SCH/THK S-STD
SockoletR, Reducing , MSS SP-97 , Class 3000 , Socket Welded End , ASTM A105N ,-
90 Degree Long Radius Elbow , ASME B16.9 , Beveled End , ASTM A234 Grade WPB ,Type W, SCH/THK S-STD
Nipple , ASME B36.10 , Plain End x MaleThreaded End , ASTM A106-B , 4in Long ,Seamless, SCH/THK S-XS
Plug Hexagonal Head , ASME B16.11 , Male Threaded End , ASTM A105N
Slip-On Flange , ASME B16.5 , Class 150 , Flat-face flanged end , ASTM A105N ,-
Blind Flange , ASME B16.5 , Class 150 , Flat-face flanged end , ASTM A105N ,-
Flat Gasket, Non-Metallic, Solid , ASME B16.21 , Class 150 , Flat-face flangedend , Compressed non-asbestos sheet orfiber , 1.6 mm (0.063 in) Thick
Stud Bolt (IN-MM) - , ASTM A193 Grade B7 , Studs - 150 mm Length
Hexagonal Head Nut , ASME B18.2.2 HeavyHex , ASTM A563 Grade A
Stud Bolt (IN-MM) - , ASTM A193 Grade B7 , Studs - 100 mm Length
Butterfly Valve, Wafer Type , API 609 Category A , 150 psig , Flat Facew/Integral Gaskets , Lever Operator ,ASTM A126 Grade B or A536 Grade 65-45-12, Nylon Coated Disc , EPDM Sleeve ,Stainless Steel Stem , Standard Clean(SC) acc. to 4WPI-SW70001
Ball Valve , Generic manufacturer , 600 psig , Female Threaded End , Two PieceFloating Ball , Lever Operator , Bronzeor Brass Body , Bronze or Bronze Trim ,PTFE Packing , PTFE Seat , StandardClean (SC) acc. to 4WPI-SW70001
SEE PIPING SUPPORT INDEX
SEE PIPING SUPPORT INDEX
SEE PIPING SUPPORT INDEX
Pipe , ASME B36.10 , Beveled End , ASTM A53-B , Electric Resistance Welded (Ej =0.85), SCH/THK S-STD
Concentric Reducer , ASME B16.9 , Beveled End , ASTM A234 Grade WPB , Type W, SCH/THK S-STD
Sockolet®, Reducing , MSS SP-97 , Class 3000 , Socket Welded End , ASTM A105N ,-
90 Degree Long Radius Elbow , ASME B16.9, Beveled End , ASTM A234 Grade WPB ,Type W, SCH/THK S-STD
SEE PIPING SUPPORT INDEX
SEE PIPING SUPPORT INDEX
SEE PIPING SUPPORT INDEX
SEE PIPING SUPPORT INDEX
SEE PIPING SUPPORT INDEX
Pipe , ASME B36.10 , Plain End , ASTM A106-B , Seamless, SCH/THK S-STD
90 Degree Elbow , ASME B16.11 , Class3000 , Socket Welded End , ASTM A105N ,A105N , -
Coupling / Connector , ASME B16.11 ,Class 3000 , Socket Welded End , ASTMSeamless, SCH/THK S-XSClass 3000 , Socket Welded End , ASTMA105N , -
Nipple , ASME B36.10 , Plain End x Male Threaded End , ASTM A106-B , 3in Long ,Seamless, SCH/THK S-XS
Plug Hexagonal Head , ASME B16.11 , Male Threaded End , ASTM A105N
Ball Valve , Generic manufacturer , 600psig , Female Threaded End , Two PieceFloating Ball , Lever Operator , Bronzeor Brass Body , Bronze or Bronze Trim ,PTFE Packing , PTFE Seat , StandardClean (SC) acc. to 4WPI-SW70001
SEE PIPING SUPPORT INDEX
SEE PIPING SUPPORT INDEX
SEE PIPING SUPPORT INDEX
SEE PIPING SUPPORT INDEX
SEE PIPING SUPPORT INDEX
SEE PIPING SUPPORT INDEX
SEE PIPING SUPPORT INDEX
SEE PIPING SUPPORT INDEX
Pipe , ASME B36.10 , Beveled End , ASTM A53-B , Electric Resistance Welded (Ej =0.85), SCH/THK S-STD
Sockolet®, Reducing , MSS SP-97 , Class 3000 , Socket Welded End , ASTM A105N ,-
90 Degree Long Radius Elbow , ASME B16.9 , Beveled End , ASTM A234 Grade WPB ,Type W, SCH/THK S-STD
Weld Neck Flange , ASME B16.5 , Class 150 , Raised-face flanged end , ASTMA105N ,-, SCH/THK S-STD
SEE PIPING SUPPORT INDEX ERECTION MATERIALS
Nipple , ASME B36.10 , Plain End x Male Threaded End , ASTM A106-B , 4in Long ,Seamless, SCH/THK S-XS
Plug Hexagonal Head , ASME B16.11 , Male Threaded End , ASTM A105N
Flat Gasket, Non-Metallic, Solid , ASME B16.21 , Class 150 , Raised-face flangedend , Compressed non-asbestos sheet orfiber , 1.6 mm (0.063 in) Thick
Stud Bolt (IN-MM) - , ASTM A193 Grade B7 , Studs - 90 mm Length
Hexagonal Head Nut , ASME B18.2.2 Heavy Hex , ASTM A563 Grade A
Gate Valve, Flexible Wedge , API 600 , Class 150 , Raised-face flanged end ,Bolted Bonnet , Handwheel Operator ,ASTM A216-WCB , API Trim 8 , StandardClean (SC) acc. to 4WPI-SW70001
Ball Valve , Generic manufacturer , 600 psig , Female Threaded End , Two PieceFloating Ball , Lever Operator , Bronzepsig , Female Threaded End , Two PieceFloating Ball , Lever Operator , Bronzeor Brass Body , Bronze or Bronze Trim ,PTFE Packing , PTFE Seat , StandardClean (SC) acc. to 4WPI-SW70001
SEE PIPING SUPPORT INDEX
SEE PIPING SUPPORT INDEX
SEE PIPING SUPPORT INDEX
SEE PIPING SUPPORT INDEX
SEE PIPING SUPPORT INDEX
SEE PIPING SUPPORT INDEX
Pipe , ASME B36.10 , Plain End , ASTM A106-B , Seamless, SCH/THK S-STD
90 Degree Elbow , ASME B16.11 , Class 3000 , Socket Welded End , ASTM A105N ,-
Pipe , ASME B36.10 , Plain End , ASTM A106-B , Seamless, SCH/THK S-STD
90 Degree Elbow , ASME B16.11 , Class 3000 , Socket Welded End , ASTM A105N ,-
Pipe , ASME B36.19 , Beveled End , ASTM A312 Grade TP304/TP304L , Seamless,SCH/THK S-10S
Tee , ASME B16.9 , Beveled End , ASTM A403 Grade WP304/WP304L , Type S,SCH/THK S-10S
45 Degree Long Radius Elbow , ASME B16.9 , Beveled End , ASTM A403 GradeWP304/WP304L , Type S, SCH/THK S-10S
90 Degree Long Radius Elbow , ASME B16.9 , Beveled End , ASTM A403 Grade WP304/WP304L , Type S, SCH/THK S-10S
Weld Neck Flange , ASME B16.5 , Class 150 , Raised-face flanged end , ASTMA182 Grade F 304/F 304L ,-, SCH/THKS-10S
Spiral Wound Gasket , ASME B16.20, for ASME B16.5 Flanges , Class 150 , 304stainless steel (18 Cr-8 Ni) ,w/flexible graphite filler , w/304 SSinner ring and 304 SS outer ring , Lowstress , Oxygen Clean (AA) acc. to4WPI-SW70003
Stud Bolt (IN-MM) - , ASTM A193 Grade B8, Class 2 , Studs - 95 mm Length
Hexagonal Head Nut , ASME B18.2.2 Heavy Hex , ASTM A194 Grade 8
SEE PIPING SUPPORT INDEX
SEE PIPING SUPPORT INDEX
Pipe , ASME B36.19 , Beveled End , ASTM A312 Grade TP304/TP304L , Seamless,SCH/THK S-10S
Pipe , ASME B36.19 , Beveled End , ASTM A312 Grade TP304/TP304L , Seamless,SCH/THK S-10S
Eccentric Reducer , ASME B16.9 , Beveled End , ASTM A403 Grade WP304/WP304L , Type S, SCH/THK S-10S
90 Degree Long Radius Elbow , ASME B16.9 , Beveled End , ASTM A403 Grade WP304/WP304L , Type S, SCH/THK S-10S
Globe Valve , AP SPEC-ENG-MS009 , Class 300 , Beveled End , Extended Bolted Bonnet , Handwheel Operator , ASTM A351-CF8 , Bronze Topworks , Resilient Seat , Process Clean (B) acc. to 4WPI-SW70002 , Inside Screw with Rising Stem , Cryogenic Service, SCH/THK S-10S
SEE PIPING SUPPORT INDEX
SEE PIPING SUPPORT INDEX
SEE PIPING SUPPORT INDEX
SEE PIPING SUPPORT INDEX
SEE PIPING SUPPORT INDEX
Pipe , ASME B36.19 , Beveled End , ASTM A312 Grade TP304/TP304L , Seamless,SCH/THK S-10S
90 Degree Long Radius Elbow , ASME B16.9 WP304/WP304L , Type S, SCH/THK S-10S
Weld Neck Flange , ASME B16.5 , Class 150 , Raised-face flanged end , ASTM A182 Grade F 304/F 304L ,-, SCH/THK S-10S
SEE INSTRUMENT SUMMARY
Spiral Wound Gasket , ASME B16.20, for ASME B16.5 Flanges , Class 150 , 304stainless steel (18 Cr-8 Ni) ,w/flexible graphite filler , w/304 SSinner ring and 304 SS outer ring , Lowstress , Oxygen Clean (AA) acc. to4WPI-SW70003
Stud Bolt (IN-MM) - , ASTM A193 Grade B8, Class 2 , Studs - 95 mm Length
Hexagonal Head Nut , ASME B18.2.2 Heavy Hex , ASTM A194 Grade 8
SEE PIPING SUPPORT INDEX
SEE PIPING SUPPORT INDEX
Pipe , ASME B36.19 , Beveled End , ASTM A312 Grade TP304/TP304L , Seamless,SCH/THK S-10S
Tee , ASME B16.9 , Beveled End , ASTM A403 Grade WP304/WP304L , Type S, SCH/THK S-10S
90 Degree Long Radius Elbow , ASME B16.9 , Beveled End , ASTM A403 Grade WP304/WP304L , Type S, SCH/THK S-10S
Weld Neck Flange , ASME B16.5 , Class 150 , Raised-face flanged end , ASTM A182 Grade F 304/F 304L ,-, SCH/THK S-10S
Spiral Wound Gasket , ASME B16.20, for ASME B16.5 Flanges , Class 150 , 304stainless steel (18 Cr-8 Ni) ,w/flexible graphite filler , w/304 SSinner ring and 304 SS outer ring , Lowstress , Oxygen Clean (AA) acc. to4WPI-SW70003
Stud Bolt (IN-MM) - , ASTM A193 Grade B8, Class 2 , Studs - 95 mm Length
Hexagonal Head Nut , ASME B18.2.2 Heavy Hex , ASTM A194 Grade 8
Stud Bolt (IN-MM) - , ASTM A193 Grade B8, Class 2 , Studs - 155 mm Length
Pipe , ASME B36.19 , Beveled End , ASTM A312 Grade TP304/TP304L , Seamless,SCH/THK S-10S
Pipe , ASME B36.19 , Beveled End , ASTM A312 Grade TP304/TP304L , Seamless,SCH/THK S-10S
Eccentric Reducer , ASME B16.9 , Beveled End , ASTM A403 Grade WP304/WP304L , Type S, SCH/THK S-10S
Sockolet®, Reducing , MSS SP-97 , Class 3000 , Socket Welded End , ASTM A182 Grade F 304/F 304L
90 Degree Long Radius Elbow , ASME B16.9 , Beveled End , ASTM A403 Grade WP304/WP304L , Type S, SCH/THK S-10S
Weld Neck Flange , ASME B16.5 , Class 150 , Raised-face flanged end , ASTM A182 Grade F 304/F 304L ,-, SCH/THK S-10S
Concentric Swage , MSS SP-95 , Beveled End x Plain End , ASTM A403 Grade WP304/WP304L , Type S, SCH/THK S-10S
Nipple , ASME B36.19 , Plain End , ASTM A312 Grade TP304/TP304L , 4in Long , Seamless, SCH/THK S-80S
Plug Hexagonal Head , ASME B16.11 , Male Threaded End , ASTM A182 Grade F 304/F 304L
Socket Weld Flange , ASME B16.5 , Class 150 , Raised-face flanged end , ASTM A182 Grade F 304/F 304L
Spiral Wound Gasket , ASME B16.20, for ASME B16.5 Flanges , Class 150 , 304stainless steel (18 Cr-8 Ni) ,w/flexible graphite filler , w/304 SSinner ring and 304 SS outer ring , Lowstress , Oxygen Clean (AA) acc. to4WPI-SW70003
Spiral Wound Gasket , ASME B16.20, for ASME B16.5 Flanges , Class 150 , 304stainless steel (18 Cr-8 Ni) ,w/flexible graphite filler , w/304 SSinner ring and 304 SS outer ring , Lowstress , Oxygen Clean (AA) acc. to4WPI-SW70003
Stud Bolt (IN-MM) - , ASTM A193 Grade B8, Class 2 , Studs - 95 mm Length
Hexagonal Head Nut , ASME B18.2.2 Heavy Hex , ASTM A194 Grade 8
Stud Bolt (IN-MM) - , ASTM A193 Grade B8, Class 2 , Studs - 100 mm Length
Hexagonal Head Nut , ASME B18.2.2 Heavy Hex , ASTM A194 Grade 8
Globe Valve , AP SPEC-ENG-MS009 , Class 300 , Socket Welded End x Female Threaded End , Bolted Bonnet , Handwheel Operator , ASTM A351-CF8 , Bronze Topworks , Resilient Seat , Process Clean (B) acc. to 4WPI-SW70002 , Inside Screw with Rising Stem , Cryogenic Service
SEE INSTRUMENT SUMMARY
Pipe , ASME B36.19 , Beveled End , ASTM A312 Grade TP304/TP304L , Seamless,SCH/THK S-10S
Pipe , ASME B36.19 , Beveled End , ASTM A312 Grade TP304/TP304L , Seamless,SCH/THK S-10S
Reducing Tee , ASME B16.9 , Beveled End , ASTM A403 Grade WP304/WP304L , Type S, SCH/THK S-10S
90 Degree Long Radius Elbow , ASME B16.9 , Beveled End , ASTM A403 Grade WP304/WP304L , Type S, SCH/THK S-10S
SEE PIPING SUPPORT INDEX
SEE WELDED ATTACHMENT SUMMARY
SEE PIPING SUPPORT INDEX
SEE PIPING SUPPORT INDEX
SEE PIPING SUPPORT INDEX
SEE PIPING SUPPORT INDEX
Pipe , ASME B36.19 , Beveled End , ASTM A312 Grade TP304/TP304L , Seamless,SCH/THK S-10S
90 Degree Long Radius Elbow , ASME B16.9 , Beveled End , ASTM A403 Grade WP304/WP304L , Type S, SCH/THK S-10S
Weld Neck Flange , ASME B16.5 , Class 150 , Raised-face flanged end , ASTM A182 Grade F 304/F 304L ,-, SCH/THK S-10S
INSTRUMENTS
Spiral Wound Gasket , ASME B16.20, for ASME B16.5 Flanges , Class 150 , 304stainless steel (18 Cr-8 Ni) ,w/flexible graphite filler , w/304 SSinner ring and 304 SS outer ring , Lowstress , Oxygen Clean (AA) acc. to4WPI-SW70003
Pipe , ASME B36.19 , Beveled End , ASTM A312 Grade TP304/TP304L , Seamless,SCH/THK S-10S
Tee , ASME B16.9 , Beveled End , ASTM A403 Grade WP304/WP304L , Type S, SCH/THK S-10S
90 Degree Long Radius Elbow , ASME B16.9 , Beveled End , ASTM A403 Grade WP304/WP304L , Type S, SCH/THK S-10S
Weld Neck Flange , ASME B16.5 , Class 150 , Raised-face flanged end , ASTM A182 Grade F 304/F 304L ,-, SCH/THK S-10S
Spiral Wound Gasket , ASME B16.20, for ASME B16.5 Flanges , Class 150 , 304stainless steel (18 Cr-8 Ni) ,w/flexible graphite filler , w/304 SSinner ring and 304 SS outer ring , Lowstress , Oxygen Clean (AA) acc. to4WPI-SW70003
Stud Bolt (IN-MM) - , ASTM A193 Grade B8, Class 2 , Studs - 155 mm Length
Hexagonal Head Nut , ASME B18.2.2 Heavy Hex , ASTM A194 Grade 8
Pipe , ASME B36.19 , Beveled End , ASTM A312 Grade TP304/TP304L , Seamless,SCH/THK S-10S
Pipe , ASME B36.19 , Beveled End , ASTM A312 Grade TP304/TP304L , Seamless,SCH/THK S-10S
Eccentric Reducer , ASME B16.9 , Beveled End , ASTM A403 Grade WP304/WP304L , Type S, SCH/THK S-10S
Sockolet®, Reducing , MSS SP-97 , Class 3000 , Socket Welded End , ASTM A182 Grade F 304/F 304L
90 Degree Long Radius Elbow , ASME B16.9 , Beveled End , ASTM A403 Grade WP304/WP304L , Type S, SCH/THK S-10S
Weld Neck Flange , ASME B16.5 , Class 150 , Raised-face flanged end , ASTM A182 Grade F 304/F 304L ,-, SCH/THK S-10S
Concentric Swage , MSS SP-95 , Beveled End x Plain End , ASTM A403 Grade WP304/WP304L , Type S, SCH/THK S-10S
Nipple , ASME B36.19 , Plain End , ASTM A312 Grade TP304/TP304L , 4in Long , Seamless, SCH/THK S-80S
Plug Hexagonal Head , ASME B16.11 , Male Threaded End , ASTM A182 Grade F 304/F 304L
Socket Weld Flange , ASME B16.5 , Class 150 , Raised-face flanged end , ASTM A182 Grade F 304/F 304L
Spiral Wound Gasket , ASME B16.20, for ASME B16.5 Flanges , Class 150 , 304stainless steel (18 Cr-8 Ni) ,w/flexible graphite filler , w/304 SSinner ring and 304 SS outer ring , Lowstress , Oxygen Clean (AA) acc. to4WPI-SW70003
Spiral Wound Gasket , ASME B16.20, for ASME B16.5 Flanges , Class 150 , 304stainless steel (18 Cr-8 Ni) ,w/flexible graphite filler , w/304 SSinner ring and 304 SS outer ring , Lowstress , Oxygen Clean (AA) acc. to4WPI-SW70003
Stud Bolt (IN-MM) - , ASTM A193 Grade B8, Class 2 , Studs - 95 mm Length
Hexagonal Head Nut , ASME B18.2.2 Heavy Hex , ASTM A194 Grade 8
Stud Bolt (IN-MM) - , ASTM A193 Grade B8, Class 2 , Studs - 100 mm Length
Hexagonal Head Nut , ASME B18.2.2 Heavy Hex , ASTM A194 Grade 8
Globe Valve , AP SPEC-ENG-MS009 , Class 300 , Socket Welded End x Female Threaded End , Bolted Bonnet , Handwheel Operator , ASTM A351-CF8 , Bronze Topworks , Resilient Seat , Process Clean (B) acc. to 4WPI-SW70002 , Inside Screw with Rising Stem , Cryogenic Service
SEE INSTRUMENT SUMMARY
Pipe , ASME B36.19 , Beveled End , ASTM A312 Grade TP304/TP304L , Seamless,SCH/THK S-10S
Pipe , ASME B36.19 , Beveled End , ASTM A312 Grade TP304/TP304L , Seamless,SCH/THK S-10S
Reducing Tee , ASME B16.9 , Beveled End , ASTM A403 Grade WP304/WP304L , Type S, SCH/THK S-10S
90 Degree Long Radius Elbow , ASME B16.9 , Beveled End , ASTM A403 Grade WP304/WP304L , Type S, SCH/THK S-10S
SEE WELDED ATTACHMENT SUMMARY
SEE PIPING SUPPORT INDEX
SEE PIPING SUPPORT INDEX
SEE PIPING SUPPORT INDEX
SEE PIPING SUPPORT INDEX
SEE PIPING SUPPORT INDEX
Pipe , ASME B36.19 , Beveled End , ASTM A312 Grade TP304/TP304L , Seamless,SCH/THK S-10S
90 Degree Long Radius Elbow , ASME B16.9 , Beveled End , ASTM A403 Grade WP304/WP304L , Type S, SCH/THK S-10S
Weld Neck Flange , ASME B16.5 , Class 150 , Raised-face flanged end , ASTM A182 Grade F 304/F 304L ,-, SCH/THK S-10S
INSTRUMENTS
Spiral Wound Gasket , ASME B16.20, for ASME B16.5 Flanges , Class 150 , 304stainless steel (18 Cr-8 Ni) ,w/flexible graphite filler , w/304 SSinner ring and 304 SS outer ring , Lowstress , Oxygen Clean (AA) acc. to4WPI-SW70003
Pipe , ASME B36.19 , Beveled End , ASTM A312 Grade TP304/TP304L , Seamless,SCH/THK S-10S
90 Degree Long Radius Elbow , ASME B16.9 , Beveled End , ASTM A403 Grade WP304/WP304L , Type S, SCH/THK S-10S
Gate Valve, Flexible Wedge , AP SPEC-ENG-MS009 , Class 150 , Beveled End , Extended Bolted Bonnet , Handwheel Operator , ASTM A351-CF3M , Resilient Seat , Process Clean (B) acc. to 4WPI-SW70002 , Cryogenic Service, SCH/THK S-10S
SEE PIPING SUPPORT INDEX
SEE PIPING SUPPORT INDEX
Pipe , ASME B36.19 , Plain End , ASTM A312 Grade TP304/TP304L , Seamless,SCH/THK S-10S
Concentric Swage , MSS SP-95 , Beveled End x Plain End , ASTM A403 Grade WP304/WP304L , Type S, SCH/THK S-10S
Tee , ASME B16.11 , Class 3000 , Socket Welded End , ASTM A182 Grade F 304/F 304L
Coupling / Connector , ASME B16.11 , Class 3000 , Socket Welded End , ASTM A182 Grade F 304/F 304L
90 Degree Elbow , ASME B16.11 , Class 3000 , Socket Welded End , ASTM A182 Grade F 304/F 304L
Nipple , ASME B36.19 , Plain End x Male Threaded End , ASTM A312 Grade TP304/TP304L , 4in Long , Seamless, SCH/THK S-80S
Cap , ASME B16.11 , Class 3000 , Female Threaded End , ASTM A182 Grade F 304/F 304L
Socket Weld Flange , ASME B16.5 , Class 150 , Raised-face flanged end , ASTM A182 Grade F 304/F 304L
Spiral Wound Gasket , ASME B16.20, for ASME B16.5 Flanges , Class 150 , 304stainless steel (18 Cr-8 Ni) ,w/flexible graphite filler , w/304 SSinner ring and 304 SS outer ring , Lowstress , Oxygen Clean (AA) acc. to4WPI-SW70003
Stud Bolt (IN-MM) - , ASTM A193 Grade B8, Class 2 , Studs - 75 mm Length
Hexagonal Head Nut , ASME B18.2.2 Heavy Hex , ASTM A194 Grade 8
SEE INSTRUMENT SUMMARY
SEE PIPING SUPPORT INDEX
SEE PIPING SUPPORT INDEX
SEE PIPING SUPPORT INDEX
SEE PIPING SUPPORT INDEX
SEE PIPING SUPPORT INDEX
Pipe , ASME B36.10 , Beveled End , ASTM A106-B , Seamless, SCH/THK S-STD
90 Degree Long Radius Elbow , ASME B16.9 , Beveled End , ASTM A234 Grade WPB , Type S, SCH/THK S-STD
SEE PIPING SUPPORT INDEX
SEE PIPING SUPPORT INDEX
SEE PIPING SUPPORT INDEX
SEE PIPING SUPPORT INDEX
Pipe , ASME B36.10 , Beveled End , ASTM A106-B , Seamless, SCH/THK S-STD
Sockolet®, Reducing , MSS SP-97 , Class 3000 , Socket Welded End , ASTM A105N , -
90 Degree Long Radius Elbow , ASME B16.9 , Beveled End , ASTM A234 Grade WPB , Type S, SCH/THK S-STD
Weld Neck Flange , ASME B16.5 , Class 150 , Raised-face flanged end , ASTM A105N ,-, SCH/THK S-STD
Nipple , ASME B36.10 , Plain End , ASTM A106-B , 3in Long , Seamless, SCH/THK S-XS
Plug Hexagonal Head , ASME B16.11 , Male Threaded End , ASTM A105N
Spiral Wound Gasket , ASME B16.20, for ASME B16.5 Flanges , Class 150 , 304stainless steel (18 Cr-8 Ni) ,w/flexible graphite filler , w/304 SSinner ring and CS outer ring , Lowstress
Stud Bolt (IN-MM) - , ASTM A193 Grade B7 , Studs - 180 mm Length
Hexagonal Head Nut , ASME B18.2.2 Heavy Hex , ASTM A194 Grade 2H
Gate Valve, Flexible Wedge , API 600 , Class 150 , Beveled End , Bolted Bonnet , Handwheel Operator , ASTM A216-WCB , API Trim 8 , Standard Clean (SC) acc. to 4WPI-SW70001, SCH/THK S-STD
Gate Valve, Flexible Wedge , API 600 , Class 150 , Beveled End , Bolted Bonnet , Handwheel Operator , ASTM A216-WCB , API Trim 8 , Standard Clean (SC) acc. to 4WPI-SW70001, SCH/THK S-STD
Dual Plate Check Valve , API 594 , Class 150 , Raised-face thru-bolted end without bolt holes , Wafer , ASTM A216-WCB , API Trim 8 , Standard Clean (SC) acc. to 4WPI-SW70001
Globe Valve , API STD 602 , Class 800 , Socket Welded End x Female Threaded End , Bolted Bonnet , Handwheel Operator , ASTM A105N , API Trim 8 , Standard Clean (SC) acc. to 4WPI-SW70001
SEE PIPING SUPPORT INDEX
SEE PIPING SUPPORT INDEX
Pipe , ASME B36.10 , Beveled End , ASTM A106-B , Seamless, SCH/THK S-STD
Sockolet®, Reducing , MSS SP-97 , Class 3000 , Socket Welded End , ASTM A105N , -
Sockolet®, Reducing , MSS SP-97 , Class 3000 , Socket Welded End , ASTM A105N , -
Weld Neck Flange , ASME B16.5 , Class 150 , Raised-face flanged end , ASTM A105N ,-, SCH/THK S-STD
Pipe , ASME B36.10 , Plain End , ASTM A106-B , Seamless, SCH/THK S-STD
Tee , ASME B16.11 , Class 3000 , Socket Welded End , ASTM A105N , -
Concentric Swage , MSS SP-95 , Plain End , ASTM A234 Grade WPB , Type S, SCH/THK S-STD
90 Degree Elbow , ASME B16.11 , Class 3000 , Socket Welded End , ASTM A105N , -
Coupling / Connector , ASME B16.11 , Class 3000 , Socket Welded End , ASTM A105N , -
Coupling / Connector , ASME B16.11 , Class 3000 , Socket Welded End , ASTM A105N , -
Nipple , ASME B36.10 , Plain End , ASTM A106-B , 3in Long , Seamless, SCH/THK S-XS
Spiral Wound Gasket , ASME B16.20, for ASME B16.5 Flanges , Class 150 , 304stainless steel (18 Cr-8 Ni) ,w/flexible graphite filler , w/304 SSinner ring and CS outer ring , Lowstress
Gate Valve, Solid Wedge , API 602 , Class 800 , Socket Weld End , Bolted Bonnet , Handwheel Operator , ASTM A105N , API Trim 8 , Standard Clean (SC) acc. to 4WPI-SW70001
Gate Valve, Solid Wedge , API 602 , Class 800 , Socket Welded End x Female Threaded End , Bolted Bonnet , Handwheel Operator , ASTM A105N , API Trim 8 , Standard Clean (SC) acc. to 4WPI-SW70001
SEE INSTRUMENT SUMMARY
SEE PIPING SUPPORT INDEX
SEE PIPING SUPPORT INDEX
SEE PIPING SUPPORT INDEX
SEE PIPING SUPPORT INDEX
SEE PIPING SUPPORT INDEX
Pipe , ASME B36.10 , Plain End , ASTM A106-B , Seamless, SCH/THK S-STD
Pipe , ASME B36.10 , Plain End , ASTM A106-B , Seamless, SCH/THK S-STD
Concentric Swage , MSS SP-95 , Plain End , ASTM A234 Grade WPB , Type S, SCH/THK S-STD
Reducing Tee , ASME B16.11 , Class 3000 , Socket Welded End , ASTM A105N , -
Reducing Tee , ASME B16.11 , Class 3000 , Socket Welded End , ASTM A105N , -
Nipple , ASME B36.10 , Plain End , ASTM A106-B , 3in Long , Seamless, SCH/THK S-XS
Plug Hexagonal Head , ASME B16.11 , Male Threaded End , ASTM A105N
Socket Weld Flange , ASME B16.5 , Class 150 , Raised-face flanged end , ASTM A105N ,-
Spiral Wound Gasket , ASME B16.20, for ASME B16.5 Flanges , Class 150 , 304stainless steel (18 Cr-8 Ni) ,w/flexible graphite filler , w/304 SSinner ring and CS outer ring , Lowstress
Flat Gasket, Non-Metallic, Solid , ASME B16.21 , Class 150 , Raised-face flangedend , Compressed non-asbestos sheet orfiber , 1.6 mm (0.063 in) Thick
Stud Bolt (IN-MM) - , ASTM A193 Grade B7 , Studs - 75 mm Length
Hexagonal Head Nut , ASME B18.2.2 Heavy Hex , ASTM A194 Grade 2H
Stud Bolt (IN-MM) - , ASTM A193 Grade B7 , Studs - 100 mm Length
Swing Check Valve , API STD 602 , Class 800 , Socket Weld End , Bolted Cover , ASTM A105N , API Trim 8 , Standard Clean (SC) acc. to 4WPI-SW70001
Gate Valve, Solid Wedge , API 602 , Class 800 , Socket Weld End , Bolted Bonnet , Handwheel Operator , ASTM A105N , API Trim 8 , Standard Clean (SC) acc. to 4WPI-SW70001
Globe Valve , API STD 602 , Class 800 , Socket Welded End x Female Threaded End , Bolted Bonnet , Handwheel Operator , ASTM A105N , API Trim 8 , Standard Clean (SC) acc. to 4WPI-SW70001
Gate Valve, Solid Wedge , API 602 , Class 800 , Socket Welded End x Female Threaded End , Bolted Bonnet , Handwheel Operator , ASTM A105N , API Trim 8 , Standard Clean (SC) acc. to 4WPI-SW70001
SEE INSTRUMENT SUMMARY
SEE INSTRUMENT SUMMARY
SEE INSTRUMENT SUMMARY
SEE PIPING SUPPORT INDEX
SEE PIPING SUPPORT INDEX
Pipe , ASME B36.10 , Beveled End , ASTM A106-B , Seamless, SCH/THK S-STD
Eccentric Reducer , ASME B16.9 , Beveled End , ASTM A234 Grade WPB , Type S, SCH/THK S-STD
90 Degree Long Radius Elbow , ASME B16.9 , Beveled End , ASTM A234 Grade WPB , Type S, SCH/THK S-STD
Weld Neck Flange , ASME B16.5 , Class 150 , Raised-face flanged end , ASTM A105N ,-, SCH/THK S-STD
Flat Gasket, Non-Metallic, Solid , ASME B16.21 , Class 150 , Raised-face flangedend , Compressed non-asbestos sheet orfiber , 1.6 mm (0.063 in) Thick
Stud Bolt (IN-MM) - , ASTM A193 Grade B7 , Studs - 90 mm Length
Hexagonal Head Nut , ASME B18.2.2 Heavy Hex , ASTM A194 Grade 2H
SEE PIPING SUPPORT INDEX
SEE PIPING SUPPORT INDEX
SEE PIPING SUPPORT INDEX
SEE PIPING SUPPORT INDEX
SEE PIPING SUPPORT INDEX
SEE PIPING SUPPORT INDEX
Pipe , ASME B36.10 , Plain End , ASTM A106-B , Seamless, SCH/THK S-STD
Tee , ASME B16.11 , Class 3000 , Socket Welded End , ASTM A105N , -
Reducing Tee , ASME B16.11 , Class 3000 , Socket Welded End , ASTM A105N , -
90 Degree Elbow , ASME B16.11 , Class 3000 , Socket Welded End , ASTM A105N ,
Nipple , ASME B36.10 , Plain End , ASTM A106-B , 3in Long , Seamless, SCH/THK S-XS
Gate Valve, Solid Wedge , API 602 , Class 800 , Socket Welded End x Female Threaded End , Bolted Bonnet , Handwheel Operator , ASTM A105N , API Trim 8 , Standard Clean (SC) acc. to 4WPI-SW70001
SEE INSTRUMENT SUMMARY
SEE PIPING SUPPORT INDEX
SEE PIPING SUPPORT INDEX
Pipe , ASME B36.10 , Plain End , ASTM A106-B , Seamless, SCH/THK S-STD
Pipe , ASME B36.10 , Plain End , ASTM A106-B , Seamless, SCH/THK S-STD
Reducing Tee , ASME B16.11 , Class 3000 , Socket Welded End , ASTM A105N , -
Concentric Swage , MSS SP-95 , Plain End , ASTM A234 Grade WPB , Type S, SCH/THK S-STD
Reducing Tee , ASME B16.11 , Class 3000 , Socket Welded End , ASTM A105N , -
Nipple , ASME B36.10 , Plain End , ASTM A106-B , 3in Long , Seamless, SCH/THK S-XS
Plug Hexagonal Head , ASME B16.11 , Male Threaded End , ASTM A105N
Socket Weld Flange , ASME B16.5 , Class 150 , Raised-face flanged end , ASTM A105N ,-
Flat Gasket, Non-Metallic, Solid , ASME B16.21 , Class 150 , Raised-face flangedend , Compressed non-asbestos sheet orfiber , 1.6 mm (0.063 in) Thick
Spiral Wound Gasket , ASME B16.20, for ASME B16.5 Flanges , Class 150 , 304stainless steel (18 Cr-8 Ni) ,w/flexible graphite filler , w/304 SSinner ring and CS outer ring , Lowstress
Stud Bolt (IN-MM) - , ASTM A193 Grade B7 , Studs - 100 mm Length
Hexagonal Head Nut , ASME B18.2.2 Heavy Hex , ASTM A194 Grade 2H
Stud Bolt (IN-MM) - , ASTM A193 Grade B7 , Studs - 75 mm Length
Gate Valve, Solid Wedge , API 602 , Class 800 , Socket Weld End , Bolted Bonnet , Handwheel Operator , ASTM A105N , API Trim 8 , Standard Clean (SC) acc. to 4WPI-SW70001
Swing Check Valve , API STD 602 , Class 800 , Socket Weld End , Bolted Cover , ASTM A105N , API Trim 8 , Standard Clean (SC) acc. to 4WPI-SW70001
Gate Valve, Solid Wedge , API 602 , Class 800 , Socket Welded End x Female Threaded End , Bolted Bonnet , Handwheel Operator , ASTM A105N , API Trim 8 , Standard Clean (SC) acc. to 4WPI-SW70001
Globe Valve , API STD 602 , Class 800 , Socket Welded End x Female Threaded End , Bolted Bonnet , Handwheel Operator , ASTM A105N , API Trim 8 , Standard Clean (SC) acc. to 4WPI-SW70001
SEE INSTRUMENT SUMMARY
SEE INSTRUMENT SUMMARY
SEE INSTRUMENT SUMMARY
SEE PIPING SUPPORT INDEX
SEE PIPING SUPPORT INDEX
Pipe , ASME B36.10 , Beveled End , ASTM A106-B , Seamless, SCH/THK S-STD
Eccentric Reducer , ASME B16.9 , Beveled End , ASTM A234 Grade WPB , Type S, SCH/THK S-STD
90 Degree Long Radius Elbow , ASME B16.9 , Beveled End , ASTM A234 Grade WPB , Type S, SCH/THK S-STD
Weld Neck Flange , ASME B16.5 , Class 150 , Raised-face flanged end , ASTM A105N ,-, SCH/THK S-STD
Flat Gasket, Non-Metallic, Solid , ASME B16.21 , Class 150 , Raised-face flangedend , Compressed non-asbestos sheet orfiber , 1.6 mm (0.063 in) Thick
Stud Bolt (IN-MM) - , ASTM A193 Grade B7 , Studs - 90 mm Length
Hexagonal Head Nut , ASME B18.2.2 Heavy Hex , ASTM A194 Grade 2H
SEE PIPING SUPPORT INDEX
SEE PIPING SUPPORT INDEX
SEE PIPING SUPPORT INDEX
SEE PIPING SUPPORT INDEX
SEE PIPING SUPPORT INDEX
Pipe , ASME B36.10 , Plain End , ASTM A106-B , Seamless, SCH/THK S-STD
Concentric Swage , MSS SP-95 , Plain End , ASTM A234 Grade WPB , Type S, SCH/THK S-STD
Coupling / Connector , ASME B16.11 , Class 3000 , Socket Welded End , ASTM A105N , -
90 Degree Elbow , ASME B16.11 , Class 3000 , Socket Welded End , ASTM A105N , -
Coupling / Connector , ASME B16.11 , Class 3000 , Socket Welded End , ASTM A105N , -
Gate Valve, Solid Wedge , API 602 , Class 800 , Socket Weld End , Bolted Bonnet , Handwheel Operator , ASTM A105N , API Trim 8 , Standard Clean (SC) acc. to 4WPI-SW70001
SEE PIPING SUPPORT INDEX
SEE PIPING SUPPORT INDEX
Pipe , ASME B36.10 , Plain End , ASTM A106-B , Seamless, SCH/THK S-STD
90 Degree Elbow , ASME B16.11 , Class 3000 , Socket Welded End , ASTM A105N , -
SEE PIPING SUPPORT INDEX
SEE PIPING SUPPORT INDEX
SEE PIPING SUPPORT INDEX
SEE PIPING SUPPORT INDEX
Pipe , ASME B36.10 , Plain End , ASTM A106-B , Seamless, SCH/THK S-STD
Pipe , ASME B36.10 , Plain End , ASTM A106-B , Seamless, SCH/THK S-STD
Reducing Tee , ASME B16.11 , Class 3000 , Socket Welded End , ASTM A105N , -
Coupling / Connector , ASME B16.11 , Class 3000 , Socket Welded End , ASTM A105N , -
Nipple , ASME B36.10 , Plain End , ASTM A106-B , 3in Long , Seamless, SCH/THK S-XS
Socket Weld Flange , ASME B16.5 , Class 150 , Raised-face flanged end , ASTM A105N ,-
Blind Flange , ASME B16.5 , Class 150 , Raised-face flanged end , ASTM A105N ,-
Flat Gasket, Non-Metallic, Solid , ASME B16.21 , Class 150 , Raised-face flangedend , Compressed non-asbestos sheet orfiber , 1.6 mm (0.063 in) Thick
Stud Bolt (IN-MM) - , ASTM A193 Grade B7 , Studs - 70 mm Length
Hexagonal Head Nut , ASME B18.2.2 Heavy Hex , ASTM A194 Grade 2H
Gate Valve, Solid Wedge , API 602 , Class 800 , Socket Weld End , Bolted Bonnet , Handwheel Operator , ASTM A105N , API Trim 8 , Standard Clean (SC) acc. to 4WPI-SW70001
SEE PIPING SUPPORT INDEX
SEE PIPING SUPPORT INDEX
SEE PIPING SUPPORT INDEX
SEE PIPING SUPPORT INDEX
SEE PIPING SUPPORT INDEX
SEE PIPING SUPPORT INDEX
SEE PIPING SUPPORT INDEX
SEE PIPING SUPPORT INDEX
Pipe , ASME B36.10 , Plain End , ASTM A106-B , Seamless, SCH/THK S-STD
Tee , ASME B16.11 , Class 3000 , Socket Welded End , ASTM A105N , -
SEE PIPING SUPPORT INDEX
Pipe , ASME B36.10 , Plain End , ASTM A106-B , Seamless, SCH/THK S-STD
Pipe , ASME B36.10 , Plain End , ASTM A106-B , Seamless, SCH/THK S-STD
Reducing Tee , ASME B16.11 , Class 3000 , Socket Welded End , ASTM A105N , -
90 Degree Elbow , ASME B16.11 , Class 3000 , Socket Welded End , ASTM A105N , -
Nipple , ASME B36.10 , Plain End , ASTM A106-B , 3in Long , Seamless, SCH/THK S-XS
Socket Weld Flange , ASME B16.5 , Class 150 , Raised-face flanged end , ASTM A105N ,-
Blind Flange , ASME B16.5 , Class 150 , Raised-face flanged end , ASTM A105N ,-
Flat Gasket, Non-Metallic, Solid , ASME B16.21 , Class 150 , Raised-face flangedend , Compressed non-asbestos sheet orfiber , 1.6 mm (0.063 in) Thick
Stud Bolt (IN-MM) - , ASTM A193 Grade B7 , Studs - 70 mm Length
Hexagonal Head Nut , ASME B18.2.2 Heavy Hex , ASTM A194 Grade 2H
Gate Valve, Solid Wedge , API 602 , Class 800 , Socket Weld End , Bolted Bonnet , Handwheel Operator , ASTM A105N , API Trim 8 , Standard Clean (SC) acc. to 4WPI-SW70001
SEE PIPING SUPPORT INDEX
SEE PIPING SUPPORT INDEX
SEE PIPING SUPPORT INDEX
SEE PIPING SUPPORT INDEX
SEE PIPING SUPPORT INDEX
SEE PIPING SUPPORT INDEX
SEE PIPING SUPPORT INDEX
SEE PIPING SUPPORT INDEX
SEE PIPING SUPPORT INDEX
Pipe , ASME B36.10 , Plain End , ASTM A106-B , Seamless, SCH/THK S-STD
Pipe , ASME B36.10 , Plain End , ASTM A106-B , Seamless, SCH/THK S-STD
Reducing Tee , ASME B16.11 , Class 3000 , Socket Welded End , ASTM A105N , -
Concentric Swage , MSS SP-95 , Plain End , ASTM A234 Grade WPB , Type S, SCH/THK S-STD
90 Degree Elbow , ASME B16.11 , Class 3000 , Socket Welded End , ASTM A105N , -
90 Degree Elbow , ASME B16.11 , Class 3000 , Socket Welded End , ASTM A105N , -
Globe Valve , API STD 602 , Class 800 , Socket Welded End x Female Threaded End , Bolted Bonnet , Handwheel Operator , ASTM A105N , API Trim 8 , Standard Clean (SC) acc. to 4WPI-SW70001
Globe Valve , API STD 602 , Class 800 , Socket Welded End x Female Threaded End , Bolted Bonnet , Handwheel Operator , ASTM A105N , API Trim 8 , Standard Clean (SC) acc. to 4WPI-SW70001
SEE PIPING SUPPORT INDEX
SEE PIPING SUPPORT INDEX
SEE PIPING SUPPORT INDEX
SEE PIPING SUPPORT INDEX
SEE PIPING SUPPORT INDEX
SEE PIPING SUPPORT INDEX
Pipe , ASME B36.10 , Plain End , ASTM A106-B , Seamless, SCH/THK S-STD
Pipe , ASME B36.10 , Plain End , ASTM A106-B , Seamless, SCH/THK S-STD
Tee , ASME B16.11 , Class 3000 , Socket Welded End , ASTM A105N , -
Reducing Tee , ASME B16.11 , Class 3000 , Socket Welded End , ASTM A105N , -
90 Degree Elbow , ASME B16.11 , Class 3000 , Socket Welded End , ASTM A105N , -
Plug Hexagonal Head , ASME B16.11 , Male Threaded End , ASTM A105N
Socket Weld Flange , ASME B16.5 , Class 150 , Raised-face flanged end , ASTM A105N ,-
Blind Flange , ASME B16.5 , Class 150 , Raised-face flanged end , ASTM A105N ,-
Flat Gasket, Non-Metallic, Solid , ASME B16.21 , Class 150 , Raised-face flangedend , Compressed non-asbestos sheet orfiber , 1.6 mm (0.063 in) Thick
Stud Bolt (IN-MM) - , ASTM A193 Grade B7 , Studs - 80 mm Length
Hexagonal Head Nut , ASME B18.2.2 Heavy Hex , ASTM A194 Grade 2H
Globe Valve , API STD 602 , Class 800 , Socket Weld End , Bolted Bonnet , Handwheel Operator , ASTM A105N , API Trim 8 , Standard Clean (SC) acc. to 4WPI-SW70001
Globe Valve , API STD 602 , Class 800 , Socket Welded End x Female Threaded End , Bolted Bonnet , Handwheel Operator , ASTM A105N , API Trim 8 , Standard Clean (SC) acc. to 4WPI-SW70001
SEE PIPING SUPPORT INDEX
SEE PIPING SUPPORT INDEX
SEE PIPING SUPPORT INDEX
SEE PIPING SUPPORT INDEX
SEE PIPING SUPPORT INDEX
SEE PIPING SUPPORT INDEX
Pipe , ASME B36.10 , Plain End , ASTM A106-B , Seamless, SCH/THK S-STD
Tee , ASME B16.11 , Class 3000 , Socket Welded End , ASTM A105N , -
90 Degree Elbow , ASME B16.11 , Class 3000 , Socket Welded End , ASTM A105N , -
Coupling / Connector , ASME B16.11 , Class 3000 , Socket Welded End , ASTM A105N , -
SEE PIPING SUPPORT INDEX
SEE PIPING SUPPORT INDEX
SEE PIPING SUPPORT INDEX
SEE PIPING SUPPORT INDEX
SEE PIPING SUPPORT INDEX
SEE PIPING SUPPORT INDEX
SEE PIPING SUPPORT INDEX
SEE PIPING SUPPORT INDEX
SEE PIPING SUPPORT INDEX
Pipe , ASME B36.10 , Plain End , ASTM A106-B , Seamless, SCH/THK S-STD
Coupling / Connector , ASME B16.11 , Class 3000 , Socket Welded End , ASTM A105N , -
90 Degree Elbow , ASME B16.11 , Class 3000 , Socket Welded End , ASTM A105N , -
SEE PIPING SUPPORT INDEX
SEE PIPING SUPPORT INDEX
SEE PIPING SUPPORT INDEX
Pipe , ASME B36.10 , Plain End , ASTM A106-B , Seamless, SCH/THK S-STD
Reducing Tee , ASME B16.11 , Class 3000 , Socket Welded End , ASTM A105N , -
SEE PIPING SUPPORT INDEX
SEE PIPING SUPPORT INDEX
SEE PIPING SUPPORT INDEX
Pipe , ASME B36.10 , Plain End , ASTM A106-B , Seamless, SCH/THK S-STD
Concentric Swage , MSS SP-95 , Plain End , ASTM A234 Grade WPB , Type S, SCH/THK S-STD
90 Degree Elbow , ASME B16.11 , Class 3000 , Socket Welded End , ASTM A105N , -
SEE PIPING SUPPORT INDEX
SEE PIPING SUPPORT INDEX
Pipe , ASME B36.10 , Plain End , ASTM A106-B , Seamless, SCH/THK S-STD
Pipe , ASME B36.10 , Plain End , ASTM A106-B , Seamless, SCH/THK S-STD
Reducing Tee , ASME B16.11 , Class 3000 , Socket Welded End , ASTM A105N , -
Concentric Swage , MSS SP-95 , Plain End , ASTM A234 Grade WPB , Type S, SCH/THK S-STD
90 Degree Elbow , ASME B16.11 , Class 3000 , Socket Welded End , ASTM A105N , -
Coupling / Connector , ASME B16.11 , Class 3000 , Socket Welded End , ASTM A105N , -
90 Degree Elbow , ASME B16.11 , Class 3000 , Socket Welded End , ASTM A105N , -
Socket Weld Flange , ASME B16.5 , Class 150 , Raised-face flanged end , ASTM A105N ,-
Blind Flange , ASME B16.5 , Class 150 , Raised-face flanged end , ASTM A105N ,-
Spiral Wound Gasket , ASME B16.20, for ASME B16.5 Flanges , Class 150 , 304stainless steel (18 Cr-8 Ni) ,w/flexible graphite filler , w/304 SSinner ring and CS outer ring , Lowstress
Stud Bolt (IN-MM) - , ASTM A193 Grade B7 , Studs - 75 mm Length
Hexagonal Head Nut , ASME B18.2.2 Heavy Hex , ASTM A194 Grade 2H
Globe Valve , API STD 602 , Class 800 , Socket Welded End x Female Threaded End , Bolted Bonnet , Handwheel Operator , ASTM A105N , API Trim 8 , Standard Clean (SC) acc. to 4WPI-SW70001
Gate Valve, Solid Wedge , API 602 , Class 800 , Socket Weld End , Bolted Bonnet , Handwheel Operator , ASTM A105N , API Trim 8 , Standard Clean (SC) acc. to 4WPI-SW70001
SEE PIPING SUPPORT INDEX
SEE PIPING SUPPORT INDEX
SEE PIPING SUPPORT INDEX
SEE PIPING SUPPORT INDEX
SEE PIPING SUPPORT INDEX
SEE PIPING SUPPORT INDEX
SEE PIPING SUPPORT INDEX
SEE PIPING SUPPORT INDEX
Pipe , ASME B36.10 , Beveled End , ASTM A106-B , Seamless, SCH/THK S-STD
Pipe , ASME B36.10 , Beveled End , ASTM A106-B , Seamless, SCH/THK S-STD
Pipe , ASME B36.10 , Beveled End , ASTM A106-B , Seamless, SCH/THK S-STD
Eccentric Reducer , ASME B16.9 , Beveled End , ASTM A234 Grade WPB , Type S, SCH/THK S-STD
90 Degree Long Radius Elbow , ASME B16.9 , Beveled End , ASTM A234 Grade WPB , Type S, SCH/THK S-STD
Tee , ASME B16.9 , Beveled End , ASTM A234 Grade WPB , Type S, SCH/THK S-STD
Concentric Reducer , ASME B16.9 ,Beveled End , ASTM A234 Grade WPB , TypeS, SCH/THK S-STD
Sockolet®, Reducing , MSS SP-97 , Class 3000 , Socket Welded End , ASTM A105N , -
Sockolet®, Reducing , MSS SP-97 , Class 3000 , Socket Welded End , ASTM A105N , -
Weld Neck Flange , ASME B16.5 , Class 150 , Raised-face flanged end , ASTM A105N ,-, SCH/THK S-STD
Weld Neck Flange , ASME B16.5 , Class 150 , Raised-face flanged end , ASTM A105N ,-, SCH/THK S-STD
SEE INSTRUMENT SUMMARY
Pipe , ASME B36.10 , Plain End , ASTM A106-B , Seamless, SCH/THK S-STD
Reducing Tee , ASME B16.11 , Class 3000 , Socket Welded End , ASTM A105N , -
Nipple , ASME B36.10 , Plain End , ASTM A106-B , 4in Long , Seamless, SCH/THK S-XS
Plug Hexagonal Head , ASME B16.11 , Male Threaded End , ASTM A105N
Nipple , ASME B36.10 , Plain End , ASTM A106-B , 3in Long , Seamless, SCH/THK S-XS
Socket Weld Flange , ASME B16.5 , Class 150 , Raised-face flanged end , ASTM A105N ,-
Spiral Wound Gasket , ASME B16.20, for ASME B16.5 Flanges , Class 150 , 304stainless steel (18 Cr-8 Ni) ,w/flexible graphite filler , w/304 SSinner ring and CS outer ring , Lowstress
Spiral Wound Gasket , ASME B16.20, for ASME B16.5 Flanges , Class 150 , 304stainless steel (18 Cr-8 Ni) ,w/flexible graphite filler , w/304 SSinner ring and CS outer ring , Lowstress
Spiral Wound Gasket , ASME B16.20, for ASME B16.5 Flanges , Class 150 , 304stainless steel (18 Cr-8 Ni) ,w/flexible graphite filler , w/304 SSinner ring and CS outer ring , Lowstress
Stud Bolt (IN-MM) - , ASTM A193 Grade B7 , Studs - 95 mm Length
Hexagonal Head Nut , ASME B18.2.2 Heavy Hex , ASTM A194 Grade 2H
Stud Bolt (IN-MM) - , ASTM A193 Grade B7 , Studs - 105 mm Length
Stud Bolt (IN-MM) - , ASTM A193 Grade B7 , Studs - 180 mm Length
Stud Bolt (IN-MM) - , ASTM A193 Grade B7 , Studs - 110 mm Length
Gate Valve, Flexible Wedge , API 600 , Class 150 , Beveled End , Bolted Bonnet , Handwheel Operator , ASTM A216-WCB , API Trim 8 , Standard Clean (SC) acc. to 4WPI-SW70001, SCH/THK S-STD
Hexagonal Head Nut , ASME B18.2.2 Heavy Hex , ASTM A194 Grade 2H
Dual Plate Check Valve , API 594 , Class 150 , Raised-face thru-bolted end without bolt holes , Wafer , ASTM A216-WCB , API Trim 8 , Standard Clean (SC) acc. to 4WPI-SW70001
Globe Valve , API STD 602 , Class 800 , Socket Welded End x Female Threaded End , Bolted Bonnet , Handwheel Operator , ASTM A105N , API Trim 8 , Standard Clean (SC) acc. to 4WPI-SW70001
Gate Valve, Solid Wedge , API 602 , Class 800 , Socket Welded End x Female Threaded End , Bolted Bonnet , Handwheel Operator , ASTM A105N , API Trim 8 , Standard Clean (SC) acc. to 4WPI-SW70001
Globe Valve , API STD 602 , Class 800 , Socket Welded End x Female Threaded End , Bolted Bonnet , Handwheel Operator , ASTM A105N , API Trim 8 , Standard Clean (SC) acc. to 4WPI-SW70001
SEE INSTRUMENT SUMMARY
SEE INSTRUMENT SUMMARY
SEE PIPING SUPPORT INDEX
SEE PIPING SUPPORT INDEX
SEE PIPING SUPPORT INDEX
SEE PIPING SUPPORT INDEX
SEE PIPING SUPPORT INDEX
SEE PIPING SUPPORT INDEX
SEE PIPING SUPPORT INDEX
Pipe , ASME B36.10 , Beveled End , ASTM A106-B , Seamless, SCH/THK S-STD
90 Degree Long Radius Elbow , ASME B16.9 , Beveled End , ASTM A234 Grade WPB , Type S, SCH/THK S-STD
Pipe , ASME B36.10 , Beveled End , ASTM A106-B , Seamless, SCH/THK S-STD
Tee , ASME B16.9 , Beveled End , ASTM A234 Grade WPB , Type S, SCH/THK S-STD
Sockolet®, Reducing , MSS SP-97 , Class
90 Degree Long Radius Elbow , ASME B16.9 , Beveled End , ASTM A234 Grade WPB , Type S, SCH/THK S-STD
Weld Neck Flange , ASME B16.5 , Class 150 , Raised-face flanged end , ASTM A105N ,-, SCH/THK S-STD
Nipple , ASME B36.10 , Plain End , ASTM A106-B , 3in Long , Seamless, SCH/THK S-XS
Spiral Wound Gasket , ASME B16.20, for ASME B16.5 Flanges , Class 150 , 304stainless steel (18 Cr-8 Ni) ,w/flexible graphite filler , w/304 SSinner ring and CS outer ring , Lowstress
Stud Bolt (IN-MM) - , ASTM A193 Grade B7 , Studs - 180 mm Length
Hexagonal Head Nut , ASME B18.2.2 Heavy Hex , ASTM A194 Grade 2H
Gate Valve, Flexible Wedge , API 600 , Class 150 , Beveled End , Bolted Bonnet , Handwheel Operator , ASTM A216-WCB , API Trim 8 , Standard Clean (SC) acc. to 4WPI-SW70001, SCH/THK S-STD
Gate Valve, Flexible Wedge , API 600 , Class 150 , Beveled End , Bolted Bonnet , Handwheel Operator , ASTM A216-WCB , API Trim 8 , Standard Clean (SC) acc. to 4WPI-SW70001, SCH/THK S-STD
Dual Plate Check Valve , API 594 , Class 150 , Raised-face thru-bolted end without bolt holes , Wafer , ASTM A216-WCB , API Trim 8 , Standard Clean (SC) acc. to 4WPI-SW70001
Gate Valve, Solid Wedge , API 602 , Class 800 , Socket Welded End x Female Threaded End , Bolted Bonnet , Handwheel Operator , ASTM A105N , API Trim 8 , Standard Clean (SC) acc. to 4WPI-SW70001
SEE INSTRUMENT SUMMARY
SEE PIPING SUPPORT INDEX
SEE PIPING SUPPORT INDEX
Pipe , ASME B36.10 , Beveled End , ASTM A106-B , Seamless, SCH/THK S-STD
Pipe , ASME B36.10 , Beveled End , ASTM A106-B , Seamless, SCH/THK S-STD
Pipe , ASME B36.10 , Beveled End , ASTM A106-B , Seamless, SCH/THK S-STD
Eccentric Reducer , ASME B16.9 , Beveled End , ASTM A234 Grade WPB , Type S, SCH/THK S-STD
90 Degree Long Radius Elbow , ASME B16.9 , Beveled End , ASTM A234 Grade WPB , Type S, SCH/THK S-STD
Concentric Reducer , ASME B16.9 , Beveled End , ASTM A234 Grade WPB , Type S, SCH/THK S-STD
Sockolet®, Reducing , MSS SP-97 , Class 3000 , Socket Welded End , ASTM A105N , -
Sockolet®, Reducing , MSS SP-97 , Class 3000 , Socket Welded End , ASTM A105N , -
Weld Neck Flange , ASME B16.5 , Class 150 , Raised-face flanged end , ASTM A105N ,-, SCH/THK S-STD
Weld Neck Flange , ASME B16.5 , Class 150 , Raised-face flanged end , ASTM A105N ,-, SCH/THK S-STD
SEE INSTRUMENT SUMMARY
Pipe , ASME B36.10 , Plain End , ASTM A106-B , Seamless, SCH/THK S-STD
Pipe , ASME B36.10 , Plain End , ASTM A106-B , Seamless, SCH/THK S-STD
Reducing Tee , ASME B16.11 , Class 3000 , Socket Welded End , ASTM A105N , -
Nipple , ASME B36.10 , Plain End , ASTM A106-B , 4in Long , Seamless, SCH/THK S-XS
Plug Hexagonal Head , ASME B16.11 , Male Threaded End , ASTM A105N
Nipple , ASME B36.10 , Plain End , ASTM A106-B , 3in Long , Seamless, SCH/THK S-XS
Socket Weld Flange , ASME B16.5 , Class 150 , Raised-face flanged end , ASTM A105N ,-
Spiral Wound Gasket , ASME B16.20, for ASME B16.5 Flanges , Class 150 , 304stainless steel (18 Cr-8 Ni) ,w/flexible graphite filler , w/304 SSinner ring and CS outer ring , Lowstress
Spiral Wound Gasket , ASME B16.20, for ASME B16.5 Flanges , Class 150 , 304stainless steel (18 Cr-8 Ni) ,w/flexible graphite filler , w/304 SSinner ring and CS outer ring , Lowstress
Spiral Wound Gasket , ASME B16.20, for ASME B16.5 Flanges , Class 150 , 304stainless steel (18 Cr-8 Ni) ,w/flexible graphite filler , w/304 SSinner ring and CS outer ring , Lowstress
Stud Bolt (IN-MM) - , ASTM A193 Grade B7 , Studs - 180 mm Length
Hexagonal Head Nut , ASME B18.2.2 Heavy Hex , ASTM A194 Grade 2H
Stud Bolt (IN-MM) - , ASTM A193 Grade B7 , Studs - 105 mm Length
Stud Bolt (IN-MM) - , ASTM A193 Grade B7 , Studs - 95 mm Length
Stud Bolt (IN-MM) - , ASTM A193 Grade B7 , Studs - 110 mm Length
Hexagonal Head Nut , ASME B18.2.2 Heavy Hex , ASTM A194 Grade 2H
Dual Plate Check Valve , API 594 , Class 150 , Raised-face thru-bolted end without bolt holes , Wafer , ASTM A216-WCB , API Trim 8 , Standard Clean (SC) acc. to 4WPI-SW70001
Gate Valve, Flexible Wedge , API 600 , Class 150 , Beveled End , Bolted Bonnet , Handwheel Operator , ASTM A216-WCB , API Trim 8 , Standard Clean (SC) acc. to 4WPI-SW70001, SCH/THK S-STD
Globe Valve , API STD 602 , Class 800 , Socket Welded End x Female Threaded End , Bolted Bonnet , Handwheel Operator , ASTM A105N , API Trim 8 , Standard Clean (SC) acc. to 4WPI-SW70001
Gate Valve, Solid Wedge , API 602 , Class 800 , Socket Welded End x Female Threaded End , Bolted Bonnet , Handwheel Operator , ASTM A105N , API Trim 8 , Standard Clean (SC) acc. to 4WPI-SW70001
Globe Valve , API STD 602 , Class 800 , Socket Welded End x Female Threaded End , Bolted Bonnet , Handwheel Operator , ASTM A105N , API Trim 8 , Standard Clean (SC) acc. to 4WPI-SW70001
SEE INSTRUMENT SUMMARY
SEE INSTRUMENT SUMMARY
SEE PIPING SUPPORT INDEX
SEE PIPING SUPPORT INDEX
SEE PIPING SUPPORT INDEX
SEE PIPING SUPPORT INDEX
SEE PIPING SUPPORT INDEX
SEE PIPING SUPPORT INDEX
SEE PIPING SUPPORT INDEX
SEE PIPING SUPPORT INDEX
SEE PIPING SUPPORT INDEX
Pipe , ASME B36.10 , Beveled End , ASTM A106-B , Seamless, SCH/THK S-STD
Reducing Tee , ASME B16.9 , Beveled End , ASTM A234 Grade WPB , Type S, SCH/THK S-STD
Sockolet®, Reducing , MSS SP-97 , Class 3000 , Socket Welded End , ASTM A105N , -
90 Degree Long Radius Elbow , ASME B16.9 , Beveled End , ASTM A234 Grade WPB , Type S, SCH/THK S-STD
SEE PIPING SUPPORT INDEX
Nipple , ASME B36.10 , Plain End , ASTM A106-B , 4in Long , Seamless, SCH/THK S-XS
Plug Hexagonal Head , ASME B16.11 , Male Threaded End , ASTM A105N
Globe Valve , API STD 602 , Class 800 , Socket Welded End x Female Threaded End , Bolted Bonnet , Handwheel Operator , ASTM A105N , API Trim 8 , Standard Clean (SC) acc. to 4WPI-SW70001
SEE PIPING SUPPORT INDEX
SEE PIPING SUPPORT INDEX
SEE PIPING SUPPORT INDEX
Pipe , ASME B36.10 , Beveled End , ASTM A106-B , Seamless, SCH/THK S-STD
Sockolet®, Reducing , MSS SP-97 , Class 3000 , Socket Welded End , ASTM A105N , -
Sockolet®, Reducing , MSS SP-97 , Class 3000 , Socket Welded End , ASTM A105N , -
Sockolet®, Reducing , MSS SP-97 , Class 3000 , Socket Welded End , ASTM A105N , -
SEE PIPING SUPPORT INDEX
SEE PIPING SUPPORT INDEX
SEE PIPING SUPPORT INDEX
SEE PIPING SUPPORT INDEX
SEE PIPING SUPPORT INDEX
SEE PIPING SUPPORT INDEX
Pipe , ASME B36.10 , Beveled End , ASTM A106-B , Seamless, SCH/THK S-STD
Pipe , ASME B36.10 , Beveled End , ASTM A106-B , Seamless, SCH/THK S-STD
90 Degree Long Radius Elbow , ASME B16.9 , Beveled End , ASTM A234 Grade WPB ,Type S, SCH/THK S-STD
SEE PIPING SUPPORT INDEX
SEE PIPING SUPPORT INDEX
SEE PIPING SUPPORT INDEX
SEE PIPING SUPPORT INDEX
SEE WELDED ATTACHMENT SUMMARY
SEE PIPING SUPPORT INDEX
Pipe , ASME B36.10 , Beveled End , ASTM A106-B , Seamless, SCH/THK S-STD
Pipe , ASME B36.10 , Beveled End , ASTM A106-B , Seamless, SCH/THK S-STD
Concentric Reducer , ASME B16.9 , Beveled End , ASTM A234 Grade WPB , Type S, SCH/THK S-STD
Sockolet®, Reducing , MSS SP-97 , Class 3000 , Socket Welded End , ASTM A105N , -
Sockolet®, Reducing , MSS SP-97 , Class 3000 , Socket Welded End , ASTM A105N , -
Sockolet®, Reducing , MSS SP-97 , Class 3000 , Socket Welded End , ASTM A105N , -
Weld Neck Flange , ASME B16.5 , Class 150 , Raised-face flanged end , ASTM A105N ,-, SCH/THK S-STD
Pipe , ASME B36.10 , Plain End , ASTM A106-B , Seamless, SCH/THK S-STD
Plug Hexagonal Head , ASME B16.11 , Male Threaded End , ASTM A105N
Blind Flange , ASME B16.5 , Class 150 , Raised-face flanged end , ASTM A105N ,-
Spiral Wound Gasket , ASME B16.20, for ASME B16.5 Flanges , Class 150 , 304stainless steel (18 Cr-8 Ni) ,w/flexible graphite filler , w/304 SSinner ring and CS outer ring , Lowstress
Stud Bolt (IN-MM) - , ASTM A193 Grade B7 , Studs - 95 mm Length
Hexagonal Head Nut , ASME B18.2.2 Heavy Hex , ASTM A194 Grade 2H
Gate Valve, Flexible Wedge , API 600 , Class 150 , Beveled End , Bolted Bonnet , Handwheel Operator , ASTM A216-WCB , API Trim 8 , Standard Clean (SC) acc. to 4WPI-SW70001, SCH/THK S-STD
Globe Valve , API STD 602 , Class 800 , Socket Welded End x Female Threaded End , Bolted Bonnet , Handwheel Operator , ASTM A105N , API Trim 8 , Standard Clean (SC) acc. to 4WPI-SW70001
SEE PIPING SUPPORT INDEX
SEE PIPING SUPPORT INDEX
SEE PIPING SUPPORT INDEX
SEE PIPING SUPPORT INDEX
SEE PIPING SUPPORT INDEX
Pipe , ASME B36.10 , Plain End , ASTM A106-B , Seamless, SCH/THK S-STD
Tee , ASME B16.11 , Class 3000 , Socket Welded End , ASTM A105N , -
90 Degree Elbow , ASME B16.11 , Class 3000 , Socket Welded End , ASTM A105N , -
Union Head , MSS SP-83 , Class 3000 , Socket Welded End , ASTM A105N , Integral Seat
Union Tail , MSS SP-83 , Class 3000 , Socket Welded End , ASTM A105N , Integral Seat
Nipple , ASME B36.10 , Plain End x Male Threaded End , ASTM A106-B , 3in Long , Seamless, SCH/THK S-XS
SEE PIPING SUPPORT INDEX
SEE PIPING SUPPORT INDEX
SEE PIPING SUPPORT INDEX
SEE PIPING SUPPORT INDEX
SEE PIPING SUPPORT INDEX
SEE PIPING SUPPORT INDEX
SEE PIPING SUPPORT INDEX
SEE PIPING SUPPORT INDEX
Pipe , ASME B36.10 , Plain End , ASTM A106-B , Seamless, SCH/THK S-STD
Tee , ASME B16.11 , Class 3000 , Socket Welded End , ASTM A105N , -
Coupling / Connector , ASME B16.11 , Class 3000 , Female Threaded End , ASTM A105N , -
Nipple , ASME B36.10 , Plain End x Male Threaded End , ASTM A106-B , 3in Long , Seamless, SCH/THK S-XS
Union Head , MSS SP-83 , Class 3000 , Socket Welded End , ASTM A105N , Integral Seat
Union Tail , MSS SP-83 , Class 3000 , Socket Welded End , ASTM A105N , Integral Seat
90 Degree Elbow , ASME B16.11 , Class 3000 , Socket Welded End , ASTM A105N , -
Globe Valve , API STD 602 , Class 800 , Socket Weld End , Bolted Bonnet , Handwheel Operator , ASTM A105N , API Trim 8 , Standard Clean (SC) acc. to 4WPI-SW70001
Swing Check Valve , API STD 602 , Class 800 , Socket Weld End , Bolted Cover , ASTM A105N , API Trim 8 , Standard Clean (SC) acc. to 4WPI-SW70001 Globe Valve , API STD 602 , Class 800 , Socket Weld End , Bolted Bonnet ,
Globe Valve , API STD 602 , Class 800 , Socket Weld End , Bolted Bonnet , Handwheel Operator , ASTM A105N , API Trim 8 , Standard Clean (SC) acc. to 4WPI-SW70001
INSTRUMENTS
SEE PIPING SUPPORT INDEX
Pipe , ASME B36.10 , Plain End , ASTM A106-B , Seamless, SCH/THK S-STD
45 Degree Elbow , ASME B16.11 , Class 3000 , Socket Welded End , ASTM A105N , -
90 Degree Elbow , ASME B16.11 , Class 3000 , Socket Welded End , ASTM A105N , -
SEE PIPING SUPPORT INDEX
SEE PIPING SUPPORT INDEX
SEE PIPING SUPPORT INDEX
SEE PIPING SUPPORT INDEX
Pipe , ASME B36.10 , Plain End , ASTM A106-B , Seamless, SCH/THK S-STD
Tee , ASME B16.11 , Class 3000 , Socket Welded End , ASTM A105N , -
90 Degree Elbow , ASME B16.11 , Class 3000 , Socket Welded End , ASTM A105N , -
Union Tail , MSS SP-83 , Class 3000 , Socket Welded End , ASTM A105N , Integral Seat
Union Head , MSS SP-83 , Class 3000 , Socket Welded End , ASTM A105N , Integral Seat
Nipple , ASME B36.10 , Plain End x Male Threaded End , ASTM A106-B , 3in Long , Seamless, SCH/THK S-XS
SEE PIPING SUPPORT INDEX
SEE PIPING SUPPORT INDEX
SEE PIPING SUPPORT INDEX
SEE PIPING SUPPORT INDEX
SEE PIPING SUPPORT INDEX
SEE PIPING SUPPORT INDEX
SEE PIPING SUPPORT INDEX
SEE PIPING SUPPORT INDEX
Pipe , ASME B36.10 , Plain End , ASTM A106-B , Seamless, SCH/THK S-STD
Tee , ASME B16.11 , Class 3000 , Socket Welded End , ASTM A105N , -
Coupling / Connector , ASME B16.11 , Class 3000 , Female Threaded End , ASTM A105N , -
Nipple , ASME B36.10 , Plain End x Male Threaded End , ASTM A106-B , 3in Long , Seamless, SCH/THK S-XS
Union Head , MSS SP-83 , Class 3000 , Socket Welded End , ASTM A105N , Integral Seat
Union Tail , MSS SP-83 , Class 3000 , Socket Welded End , ASTM A105N , Integral Seat
90 Degree Elbow , ASME B16.11 , Class 3000 , Socket Welded End , ASTM A105N , -
Globe Valve , API STD 602 , Class 800 , Socket Weld End , Bolted Bonnet , Handwheel Operator , ASTM A105N , API Trim 8 , Standard Clean (SC) acc. to 4WPI-SW70001
Swing Check Valve , API STD 602 , Class 800 , Socket Weld End , Bolted Cover , ASTM A105N , API Trim 8 , Standard Clean (SC) acc. to 4WPI-SW70001
Globe Valve , API STD 602 , Class 800 , Socket Weld End , Bolted Bonnet , Handwheel Operator , ASTM A105N , API Trim 8 , Standard Clean (SC) acc. to 4WPI-SW70001
INSTRUMENTS
SEE PIPING SUPPORT INDEX
Pipe , ASME B36.10 , Plain End , ASTM A106-B , Seamless, SCH/THK S-STD
45 Degree Elbow , ASME B16.11 , Class 3000 , Socket Welded End , ASTM A105N , -
90 Degree Elbow , ASME B16.11 , Class 3000 , Socket Welded End , ASTM A105N , -
SEE PIPING SUPPORT INDEX
SEE PIPING SUPPORT INDEX
SEE PIPING SUPPORT INDEX
Pipe , ASME B36.10 , Plain End , ASTM A106-B , Seamless, SCH/THK S-STD
90 Degree Elbow , ASME B16.11 , Class 3000 , Socket Welded End , ASTM A105N , -
Coupling / Connector , ASME B16.11 , Class 3000 , Socket Welded End , ASTM A105N , -
SEE PIPING SUPPORT INDEX
SEE PIPING SUPPORT INDEX
SEE PIPING SUPPORT INDEX
SEE PIPING SUPPORT INDEX
SEE PIPING SUPPORT INDEX
SEE PIPING SUPPORT INDEX
SEE PIPING SUPPORT INDEX
SEE PIPING SUPPORT INDEX
SEE PIPING SUPPORT INDEX
SEE PIPING SUPPORT INDEX
SEE PIPING SUPPORT INDEX
SEE PIPING SUPPORT INDEX
Pipe , ASME B36.10 , Plain End , ASTM A106-B , Seamless, SCH/THK S-STD
90 Degree Elbow , ASME B16.11 , Class 3000 , Socket Welded End , ASTM A105N , -
Coupling / Connector , ASME B16.11 , Class 3000 , Socket Welded End , ASTM A105N , -
SEE PIPING SUPPORT INDEX
SEE PIPING SUPPORT INDEX
SEE PIPING SUPPORT INDEX
SEE PIPING SUPPORT INDEX
SEE PIPING SUPPORT INDEX
SEE PIPING SUPPORT INDEX
SEE PIPING SUPPORT INDEX
Pipe , ASME B36.10 , Plain End , ASTM A106-B , Seamless, SCH/THK S-STD
Pipe , ASME B36.10 , Plain End , ASTM A106-B , Seamless, SCH/THK S-STD
Concentric Swage , MSS SP-95 , Plain End , ASTM A234 Grade WPB , Type S, SCH/THK S-STD
Reducing Tee , ASME B16.11 , Class 3000 , Socket Welded End , ASTM A105N , -
90 Degree Elbow , ASME B16.11 , Class 3000 , Socket Welded End , ASTM A105N , -
Tee , ASME B16.11 , Class 3000 , Socket Welded End , ASTM A105N , -
Coupling / Connector , ASME B16.11 , Class 3000 , Socket Welded End , ASTM A105N , -
SEE PIPING SUPPORT INDEX
SEE PIPING SUPPORT INDEX
SEE PIPING SUPPORT INDEX
SEE PIPING SUPPORT INDEX
Pipe , ASME B36.10 , Plain End , ASTM A106-B , Seamless, SCH/THK S-STD
Tee , ASME B16.11 , Class 3000 , Socket Welded End , ASTM A105N , -
Reducing Coupling , ASME B16.11 , Class 3000 , Female Threaded End , ASTM A105N , -
90 Degree Elbow , ASME B16.11 , Class 3000 , Socket Welded End , ASTM A105N , -
Union Head , MSS SP-83 , Class 3000 , Socket Welded End , ASTM A105N , Integral Seat
Union Tail , MSS SP-83 , Class 3000 , Socket Welded End , ASTM A105N , Integral Seat
Coupling / Connector , ASME B16.11 , Class 3000 , Socket Welded End , ASTM A105N , -
Nipple , ASME B36.10 , Plain End x Male Threaded End , ASTM A106-B , 3in Long , Seamless, SCH/THK S-XS
Globe Valve , API STD 602 , Class 800 , Socket Weld End , Bolted Bonnet , Handwheel Operator , ASTM A105N , API Trim 8 , Standard Clean (SC) acc. to 4WPI-SW70001
Swing Check Valve , API STD 602 , Class 800 , Socket Weld End , Bolted Cover , ASTM A105N , API Trim 8 , Standard Clean (SC) acc. to 4WPI-SW70001
Globe Valve , API STD 602 , Class 800 , Socket Weld End , Bolted Bonnet , Handwheel Operator , ASTM A105N , API Trim 8 , Standard Clean (SC) acc. to 4WPI-SW70001
INSTRUMENTS
SEE PIPING SUPPORT INDEX
SEE PIPING SUPPORT INDEX
SEE PIPING SUPPORT INDEX
SEE PIPING SUPPORT INDEX
Pipe , ASME B36.10 , Plain End , ASTM A106-B , Seamless, SCH/THK S-STD
90 Degree Elbow , ASME B16.11 , Class 3000 , Socket Welded End , ASTM A105N , -
SEE PIPING SUPPORT INDEX
SEE PIPING SUPPORT INDEX
SEE PIPING SUPPORT INDEX
SEE PIPING SUPPORT INDEX
Pipe , ASME B36.10 , Plain End , ASTM A106-B , Seamless, SCH/THK S-STD
90 Degree Elbow , ASME B16.11 , Class 3000 , Socket Welded End , ASTM A105N , -
SEE PIPING SUPPORT INDEX
SEE PIPING SUPPORT INDEX
SEE PIPING SUPPORT INDEX
Pipe , ASME B36.10 , Plain End , ASTM A106-B , Seamless, SCH/THK S-STD
Tee , ASME B16.11 , Class 3000 , Socket Welded End , ASTM A105N , -
90 Degree Elbow , ASME B16.11 , Class 3000 , Socket Welded End , ASTM A105N , -
Union Tail , MSS SP-83 , Class 3000 , Socket Welded End , ASTM A105N , Integral Seat
Union Head , MSS SP-83 , Class 3000 , Socket Welded End , ASTM A105N , Integral Seat
Nipple , ASME B36.10 , Plain End x Male Threaded End , ASTM A106-B , 3in Long , Seamless, SCH/THK S-XS
Globe Valve , API STD 602 , Class 800 , Socket Weld End , Bolted Bonnet , Handwheel Operator , ASTM A105N , API Trim 8 , Standard Clean (SC) acc. to 4WPI-SW70001
Swing Check Valve , API STD 602 , Class 800 , Socket Weld End , Bolted Cover , ASTM A105N , API Trim 8 , Standard Clean (SC) acc. to 4WPI-SW70001
SEE PIPING SUPPORT INDEX
Pipe , ASME B36.10 , Plain End , ASTM A106-B , Seamless, SCH/THK S-STD
Tee , ASME B16.11 , Class 3000 , Socket Welded End , ASTM A105N , -
Coupling / Connector , ASME B16.11 , Class 3000 , Female Threaded End , ASTM A105N , -
Nipple , ASME B36.10 , Plain End x Male Threaded End , ASTM A106-B , 3in Long , Seamless, SCH/THK S-XS
Union Head , MSS SP-83 , Class 3000 , Socket Welded End , ASTM A105N , Integral Seat
Union Tail , MSS SP-83 , Class 3000 , Socket Welded End , ASTM A105N , Integral Seat
90 Degree Elbow , ASME B16.11 , Class 3000 , Socket Welded End , ASTM A105N , -
Globe Valve , API STD 602 , Class 800 , Socket Weld End , Bolted Bonnet , Handwheel Operator , ASTM A105N , API Trim 8 , Standard Clean (SC) acc. to 4WPI-SW70001
INSTRUMENTS
SEE PIPING SUPPORT INDEX
SEE PIPING SUPPORT INDEX
Pipe , ASME B36.10 , Plain End , ASTM A106-B , Seamless, SCH/THK S-STD
90 Degree Elbow , ASME B16.11 , Class 3000 , Socket Welded End , ASTM A105N , -
Globe Valve , API STD 602 , Class 800 , Socket Weld End , Bolted Bonnet , Handwheel Operator , ASTM A105N , API Trim 8 , Standard Clean (SC) acc. to 4WPI-SW70001
Swing Check Valve , API STD 602 , Class 800 , Socket Weld End , Bolted Cover , ASTM A105N , API Trim 8 , Standard Clean (SC) acc. to 4WPI-SW70001
SEE PIPING SUPPORT INDEX
SEE PIPING SUPPORT INDEX
SEE PIPING SUPPORT INDEX
SEE PIPING SUPPORT INDEX
SEE PIPING SUPPORT INDEX
SEE PIPING SUPPORT INDEX
SEE PIPING SUPPORT INDEX
Pipe , ASME B36.10 , Plain End , ASTM A106-B , Seamless, SCH/THK S-STD
Tee , ASME B16.11 , Class 3000 , Socket Welded End , ASTM A105N , -
Reducing Coupling , ASME B16.11 , Class 3000 , Female Threaded End , ASTM A105N , -
90 Degree Elbow , ASME B16.11 , Class 3000 , Socket Welded End , ASTM A105N , -
Union Tail , MSS SP-83 , Class 3000 , Socket Welded End , ASTM A105N , Integral Seat
Union Head , MSS SP-83 , Class 3000 , Socket Welded End , ASTM A105N , Integral Seat
Nipple , ASME B36.10 , Plain End x Male Threaded End , ASTM A106-B , 3in Long , Seamless, SCH/THK S-XS
Coupling / Connector , ASME B16.11 , Class 3000 , Socket Welded End , ASTM A105N , -
Globe Valve , API STD 602 , Class 800 , Socket Weld End , Bolted Bonnet , Handwheel Operator , ASTM A105N , API Trim 8 , Standard Clean (SC) acc. to 4WPI-SW70001 INSTRUMENTS
INSTRUMENTS
SEE PIPING SUPPORT INDEX
SEE PIPING SUPPORT INDEX
SEE PIPING SUPPORT INDEX
Pipe , ASME B36.10 , Plain End , ASTM A106-B , Seamless, SCH/THK S-STD
90 Degree Elbow , ASME B16.11 , Class 3000 , Socket Welded End , ASTM A105N , -
45 Degree Elbow , ASME B16.11 , Class 3000 , Socket Welded End , ASTM A105N , -
Globe Valve , API STD 602 , Class 800 , Socket Weld End , Bolted Bonnet , Handwheel Operator , ASTM A105N , API Trim 8 , Standard Clean (SC) acc. to 4WPI-SW70001
Swing Check Valve , API STD 602 , Class 800 , Socket Weld End , Bolted Cover , ASTM A105N , API Trim 8 , Standard Clean (SC) acc. to 4WPI-SW70001
SEE PIPING SUPPORT INDEX
SEE PIPING SUPPORT INDEX
SEE PIPING SUPPORT INDEX
SEE PIPING SUPPORT INDEX
SEE PIPING SUPPORT INDEX
SEE PIPING SUPPORT INDEX
SEE PIPING SUPPORT INDEX
SEE PIPING SUPPORT INDEX
Pipe , ASME B36.10 , Plain End , ASTM A106-B , Seamless, SCH/THK S-STD
Tee , ASME B16.11 , Class 3000 , Socket Welded End , ASTM A105N , -
Reducing Coupling , ASME B16.11 , Class 3000 , Female Threaded End , ASTM A105N , -
90 Degree Elbow , ASME B16.11 , Class 3000 , Socket Welded End , ASTM A105N , -
Union Tail , MSS SP-83 , Class 3000 , Socket Welded End , ASTM A105N , Integral Seat
Union Head , MSS SP-83 , Class 3000 , Socket Welded End , ASTM A105N , Integral Seat
Nipple , ASME B36.10 , Plain End x Male Threaded End , ASTM A106-B , 3in Long , Seamless, SCH/THK S-XS
Coupling / Connector , ASME B16.11 , Class 3000 , Socket Welded End , ASTM A105N , -
Globe Valve , API STD 602 , Class 800 , Socket Weld End , Bolted Bonnet , Handwheel Operator , ASTM A105N , API Trim 8 , Standard Clean (SC) acc. to 4WPI-SW70001
INSTRUMENTS
SEE PIPING SUPPORT INDEX
SEE PIPING SUPPORT INDEX
SEE PIPING SUPPORT INDEX
SEE PIPING SUPPORT INDEX
Pipe , ASME B36.10 , Plain End , ASTM A106-B , Seamless, SCH/THK S-STD
90 Degree Elbow , ASME B16.11 , Class 3000 , Socket Welded End , ASTM A105N , -
Globe Valve , API STD 602 , Class 800 , Socket Weld End , Bolted Bonnet , Handwheel Operator , ASTM A105N , API Trim 8 , Standard Clean (SC) acc. to 4WPI-SW70001
Swing Check Valve , API STD 602 , Class 800 , Socket Weld End , Bolted Cover , ASTM A105N , API Trim 8 , Standard Clean (SC) acc. to 4WPI-SW70001
SEE PIPING SUPPORT INDEX
SEE PIPING SUPPORT INDEX
SEE PIPING SUPPORT INDEX
SEE PIPING SUPPORT INDEX
SEE PIPING SUPPORT INDEX
SEE PIPING SUPPORT INDEX
Pipe , ASME B36.10 , Plain End , ASTM A106-B , Seamless, SCH/THK S-STD
Tee , ASME B16.11 , Class 3000 , Socket Welded End , ASTM A105N , -
Reducing Coupling , ASME B16.11 , Class 3000 , Female Threaded End , ASTM A105N , -
90 Degree Elbow , ASME B16.11 , Class 3000 , Socket Welded End , ASTM A105N , -
Union Head , MSS SP-83 , Class 3000 , Socket Welded End , ASTM A105N , Integral Seat
Union Tail , MSS SP-83 , Class 3000 , Socket Welded End , ASTM A105N , Integral Seat
Nipple , ASME B36.10 , Plain End x Male Threaded End , ASTM A106-B , 3in Long , Seamless, SCH/THK S-XS
Coupling / Connector , ASME B16.11 , Class 3000 , Socket Welded End , ASTM A105N , -
Globe Valve , API STD 602 , Class 800 , Socket Weld End , Bolted Bonnet , Handwheel Operator , ASTM A105N , API Trim 8 , Standard Clean (SC) acc. to 4WPI-SW70001
INSTRUMENTS
SEE PIPING SUPPORT INDEX
SEE PIPING SUPPORT INDEX
SEE PIPING SUPPORT INDEX
SEE PIPING SUPPORT INDEX
Pipe , ASME B36.10 , Plain End , ASTM A106-B , Seamless, SCH/THK S-STD
90 Degree Elbow , ASME B16.11 , Class
Globe Valve , API STD 602 , Class 800 ,
Swing Check Valve , API STD 602 , Class
SEE PIPING SUPPORT INDEX
SEE PIPING SUPPORT INDEX
SEE PIPING SUPPORT INDEX
SEE PIPING SUPPORT INDEX
SEE PIPING SUPPORT INDEX
SEE PIPING SUPPORT INDEX
Pipe , ASME B36.10 , Plain End , ASTM A106-B , Seamless, SCH/THK S-STD
Tee , ASME B16.11 , Class 3000 , Socket Welded End , ASTM A105N , -
Reducing Coupling , ASME B16.11 , Class
90 Degree Elbow , ASME B16.11 , Class
Union Head , MSS SP-83 , Class 3000 ,
Union Tail , MSS SP-83 , Class 3000 ,
Nipple , ASME B36.10 , Plain End x Male
Coupling / Connector , ASME B16.11 ,
Globe Valve , API STD 602 , Class 800 ,
INSTRUMENTS
SEE PIPING SUPPORT INDEX
SEE PIPING SUPPORT INDEX
SEE PIPING SUPPORT INDEX
Pipe , ASME B36.10 , Plain End , ASTM A106-B , Seamless, SCH/THK S-STD
90 Degree Elbow , ASME B16.11 , Class 3000 , Socket Welded End , ASTM A105N , -
SEE PIPING SUPPORT INDEX
SEE PIPING SUPPORT INDEX
SEE PIPING SUPPORT INDEX
SEE PIPING SUPPORT INDEX
SEE PIPING SUPPORT INDEX
SEE PIPING SUPPORT INDEX
Pipe , ASME B36.10 , Plain End , ASTM A106-B , Seamless, SCH/THK S-STD
Tee , ASME B16.11 , Class 3000 , Socket Welded End , ASTM A105N , -
Reducing Coupling , ASME B16.11 , Class 3000 , Female Threaded End , ASTM A105N , -
90 Degree Elbow , ASME B16.11 , Class 3000 , Socket Welded End , ASTM A105N , -
Union Tail , MSS SP-83 , Class 3000 , Socket Welded End , ASTM A105N , Integral Seat
Union Head , MSS SP-83 , Class 3000 , Socket Welded End , ASTM A105N , Integral Seat
Nipple , ASME B36.10 , Plain End x Male Threaded End , ASTM A106-B , 3in Long , Seamless, SCH/THK S-XS
Coupling / Connector , ASME B16.11 , Class 3000 , Socket Welded End , ASTM A105N , -
Globe Valve , API STD 602 , Class 800 , Socket Weld End , Bolted Bonnet , Handwheel Operator , ASTM A105N , API Trim 8 , Standard Clean (SC) acc. to 4WPI-SW70001
Swing Check Valve , API STD 602 , Class 800 , Socket Weld End , Bolted Cover , ASTM A105N , API Trim 8 , Standard Clean (SC) acc. to 4WPI-SW70001
INSTRUMENTS
SEE PIPING SUPPORT INDEX
SEE PIPING SUPPORT INDEX
SEE PIPING SUPPORT INDEX
SEE PIPING SUPPORT INDEX
SEE PIPING SUPPORT INDEX
Pipe , ASME B36.10 , Plain End , ASTM A106-B , Seamless, SCH/THK S-STD
Tee , ASME B16.11 , Class 3000 , Socket Welded End , ASTM A105N , -
90 Degree Elbow , ASME B16.11 , Class 3000 , Socket Welded End , ASTM A105N , -
Globe Valve , API STD 602 , Class 800 , Socket Weld End , Bolted Bonnet , Handwheel Operator , ASTM A105N , API Trim 8 , Standard Clean (SC) acc. to 4WPI-SW70001
SEE PIPING SUPPORT INDEX
Pipe , ASME B36.19 , Beveled End , ASTM A312 Grade TP304/TP304L , Seamless,SCH/THK S-10S
Pipe , ASME B36.19 , Beveled End , ASTM A312 Grade TP304/TP304L , Seamless,SCH/THK S-10S
Eccentric Reducer , ASME B16.9 , Beveled End , ASTM A403 Grade WP304/WP304L , Type S, SCH/THK S-10S
45 Degree Long Radius Elbow , ASME B16.9 , Beveled End , ASTM A403 Grade WP304/WP304L , Type S, SCH/THK S-10S
90 Degree Long Radius Elbow , ASME B16.9 , Beveled End , ASTM A403 Grade WP304/WP304L , Type S, SCH/THK S-10S
Weld Neck Flange , ASME B16.5 , Class 150 , Raised-face flanged end , ASTM A182 Grade F 304/F 304L ,-, SCH/THK S-10S
Spiral Wound Gasket , ASME B16.20, for ASME B16.5 Flanges , Class 150 , 304stainless steel (18 Cr-8 Ni) ,w/flexible graphite filler , w/304 SSinner ring and 304 SS outer ring , Lowstress , Oxygen Clean (AA) acc. to4WPI-SW70003
Stud Bolt (IN-MM) - , ASTM A193 Grade B8, Class 2 , Studs - 95 mm Length
Hexagonal Head Nut , ASME B18.2.2 Heavy Hex , ASTM A194 Grade 8
SEE PIPING SUPPORT INDEX
SEE PIPING SUPPORT INDEX
SEE PIPING SUPPORT INDEX
Pipe , ASME B36.19 , Beveled End , ASTM A312 Grade TP304/TP304L , Seamless,SCH/THK S-10S
Pipe , ASME B36.19 , Beveled End , ASTM A312 Grade TP304/TP304L , Seamless,SCH/THK S-10S
Eccentric Reducer , ASME B16.9 , Beveled End , ASTM A403 Grade WP304/WP304L , Type S, SCH/THK S-10S
Weld Neck Flange , ASME B16.5 , Class 150 , Raised-face flanged end , ASTM A182 Grade F 304/F 304L ,-, SCH/THK S-10S
Spiral Wound Gasket , ASME B16.20, for ASME B16.5 Flanges , Class 150 , 304stainless steel (18 Cr-8 Ni) ,w/flexible graphite filler , w/304 SSinner ring and 304 SS outer ring , Lowstress , Oxygen Clean (AA) acc. to4WPI-SW70003
Stud Bolt (IN-MM) - , ASTM A193 Grade B8, Class 2 , Studs - 95 mm Length
Hexagonal Head Nut , ASME B18.2.2 Heavy Hex , ASTM A194 Grade 8
SEE PIPING SUPPORT INDEX
SEE PIPING SUPPORT INDEX
SEE PIPING SUPPORT INDEX
Pipe , ASME B36.19 , Beveled End , ASTM A312 Grade TP304/TP304L , Seamless,SCH/THK S-10S
Pipe , ASME B36.19 , Beveled End , ASTM A312 Grade TP304/TP304L , Seamless,SCH/THK S-10S
Eccentric Reducer , ASME B16.9 , Beveled End , ASTM A403 Grade WP304/WP304L , Type S, SCH/THK S-10S
90 Degree Long Radius Elbow , ASME B16.9 , Beveled End , ASTM A403 Grade WP304/WP304L , Type S, SCH/THK S-10S
Weld Neck Flange , ASME B16.5 , Class 150 , Raised-face flanged end , ASTM A182 Grade F 304/F 304L ,-, SCH/THK S-10S
Spiral Wound Gasket , ASME B16.20, for ASME B16.5 Flanges , Class 150 , 304stainless steel (18 Cr-8 Ni) ,w/flexible graphite filler , w/304 SSinner ring and 304 SS outer ring , Lowstress , Oxygen Clean (AA) acc. to4WPI-SW70003
Stud Bolt (IN-MM) - , ASTM A193 Grade B8, Class 2 , Studs - 95 mm Length
Hexagonal Head Nut , ASME B18.2.2 Heavy Hex , ASTM A194 Grade 8
SEE PIPING SUPPORT INDEX
SEE PIPING SUPPORT INDEX
SEE PIPING SUPPORT INDEX
Pipe , ASME B36.19 , Beveled End , ASTM A312 Grade TP304/TP304L , Seamless,SCH/THK S-10S
Pipe , ASME B36.19 , Beveled End , ASTM A312 Grade TP304/TP304L , Seamless,SCH/THK S-10S
Eccentric Reducer , ASME B16.9 , Beveled End , ASTM A403 Grade WP304/WP304L , Type S, SCH/THK S-10S
45 Degree Long Radius Elbow , ASME B16.9 , Beveled End , ASTM A403 Grade WP304/WP304L , Type S, SCH/THK S-10S
90 Degree Long Radius Elbow , ASME B16.9 , Beveled End , ASTM A403 Grade WP304/WP304L , Type S, SCH/THK S-10S
Weld Neck Flange , ASME B16.5 , Class 150 , Raised-face flanged end , ASTM A182 Grade F 304/F 304L ,-, SCH/THK S-10S
Spiral Wound Gasket , ASME B16.20, for ASME B16.5 Flanges , Class 150 , 304stainless steel (18 Cr-8 Ni) ,w/flexible graphite filler , w/304 SSinner ring and 304 SS outer ring , Lowstress , Oxygen Clean (AA) acc. to4WPI-SW70003
Stud Bolt (IN-MM) - , ASTM A193 Grade B8, Class 2 , Studs - 95 mm Length
Hexagonal Head Nut , ASME B18.2.2 Heavy Hex , ASTM A194 Grade 8
SEE PIPING SUPPORT INDEX
SEE PIPING SUPPORT INDEX
SEE PIPING SUPPORT INDEX
Pipe , ASME B36.19 , Beveled End , ASTM A312 Grade TP304/TP304L , Seamless,SCH/THK S-10S
Pipe , ASME B36.19 , Beveled End , ASTM A312 Grade TP304/TP304L , Seamless,SCH/THK S-10S
Eccentric Reducer , ASME B16.9 , Beveled End , ASTM A403 Grade WP304/WP304L , Type S, SCH/THK S-10S
90 Degree Long Radius Elbow , ASME B16.9 , Beveled End , ASTM A403 Grade WP304/WP304L , Type S, SCH/THK S-10S
Weld Neck Flange , ASME B16.5 , Class 150 , Raised-face flanged end , ASTM A182 Grade F 304/F 304L ,-, SCH/THK S-10S
Spiral Wound Gasket , ASME B16.20, for ASME B16.5 Flanges , Class 150 , 304stainless steel (18 Cr-8 Ni) ,w/flexible graphite filler , w/304 SSinner ring and 304 SS outer ring , Lowstress , Oxygen Clean (AA) acc. to4WPI-SW70003
Stud Bolt (IN-MM) - , ASTM A193 Grade B8, Class 2 , Studs - 95 mm Length
Hexagonal Head Nut , ASME B18.2.2 Heavy Hex , ASTM A194 Grade 8
SEE PIPING SUPPORT INDEX
SEE PIPING SUPPORT INDEX
SEE PIPING SUPPORT INDEX
Pipe , ASME B36.19 , Beveled End , ASTM A312 Grade TP304/TP304L , Seamless,SCH/THK S-10S
Pipe , ASME B36.19 , Beveled End , ASTM A312 Grade TP304/TP304L , Seamless,SCH/THK S-10S
Eccentric Reducer , ASME B16.9 , Beveled End , ASTM A403 Grade WP304/WP304L , Type S, SCH/THK S-10S
90 Degree Long Radius Elbow , ASME B16.9 , Beveled End , ASTM A403 Grade WP304/WP304L , Type S, SCH/THK S-10S
Weld Neck Flange , ASME B16.5 , Class 150 , Raised-face flanged end , ASTM A182 Grade F 304/F 304L ,-, SCH/THK S-10S
Spiral Wound Gasket , ASME B16.20, for ASME B16.5 Flanges , Class 150 , 304stainless steel (18 Cr-8 Ni) ,w/flexible graphite filler , w/304 SSinner ring and 304 SS outer ring , Lowstress , Oxygen Clean (AA) acc. to4WPI-SW70003
Stud Bolt (IN-MM) - , ASTM A193 Grade B8, Class 2 , Studs - 95 mm Length
Hexagonal Head Nut , ASME B18.2.2 Heavy Hex , ASTM A194 Grade 8
SEE PIPING SUPPORT INDEX
SEE PIPING SUPPORT INDEX
SEE PIPING SUPPORT INDEX
Pipe , ASME B36.10 , Beveled End , ASTM A106-B , Seamless, SCH/THK S-STD
Sockolet®, Reducing , MSS SP-97 , Class 3000 , Socket Welded End , ASTM A105N , -
Sockolet®, Reducing , MSS SP-97 , Class 3000 , Socket Welded End , ASTM A105N , -
90 Degree Long Radius Elbow , ASME B16.9 , Beveled End , ASTM A234 Grade WPB , Type S, SCH/THK S-STD
45 Degree Long Radius Elbow , ASME B16.9 , Beveled End , ASTM A234 Grade WPB , Type S, SCH/THK S-STD
Concentric Swage , MSS SP-95 , Beveled End x Plain End , ASTM A234 Grade WPB , Type S, SCH/THK S-STD
Pipe , ASME B36.10 , Beveled End , ASTM A106-B , Seamless, SCH/THK S-STD
Tee , ASME B16.9 , Beveled End , ASTM A234 Grade WPB , Type S, SCH/THK S-STD
Sockolet®, Reducing , MSS SP-97 , Class 3000 , Socket Welded End , ASTM A105N , -
Sockolet®, Reducing , MSS SP-97 , Class 3000 , Socket Welded End , ASTM A105N , -
90 Degree Long Radius Elbow , ASME B16.9 , Beveled End , ASTM A234 Grade WPB , Type S, SCH/THK S-STD
Cap , ASME B16.9 , Beveled End , ASTM A234 Grade WPB , Type S, SCH/THK S-STD
Nipple , ASME B36.10 , Plain End , ASTM A106-B , 4in Long , Seamless, SCH/THK S-XS
Plug Hexagonal Head , ASME B16.11 , Male Threaded End , ASTM A105N
Gate Valve, Flexible Wedge , API 600 , Class 150 , Beveled End , Bolted Bonnet , Handwheel Operator , ASTM A216-WCB , API Trim 8 , Standard Clean (SC) acc. to 4WPI-SW70001, SCH/THK S-STD
Gate Valve, Flexible Wedge , API 600 , Class 150 , Beveled End , Bolted Bonnet , Handwheel Operator , ASTM A216-WCB , API Trim 8 , Standard Clean (SC) acc. to 4WPI-SW70001, SCH/THK S-STD
Globe Valve , API STD 602 , Class 800 , Socket Welded End x Female Threaded End , Bolted Bonnet , Handwheel Operator , ASTM A105N , API Trim 8 , Standard Clean (SC) acc. to 4WPI-SW70001
SEE PIPING SUPPORT INDEX
SEE PIPING SUPPORT INDEX
SEE PIPING SUPPORT INDEX
SEE PIPING SUPPORT INDEX
SEE PIPING SUPPORT INDEX
SEE PIPING SUPPORT INDEX
SEE PIPING SUPPORT INDEX
SEE PIPING SUPPORT INDEX
Pipe , ASME B36.10 , Beveled End , ASTM A106-B , Seamless, SCH/THK S-STD
Tee , ASME B16.9 , Beveled End , ASTM A234 Grade WPB , Type S, SCH/THK S-STD
Cap , ASME B16.9 , Beveled End , ASTM A234 Grade WPB , Type S, SCH/THK S-STD
90 Degree Long Radius Elbow , ASME B16.9 , Beveled End , ASTM A234 Grade WPB , Type S, SCH/THK S-STD
SEE PIPING SUPPORT INDEX
SEE PIPING SUPPORT INDEX
SEE PIPING SUPPORT INDEX
SEE PIPING SUPPORT INDEX
SEE PIPING SUPPORT INDEX
SEE PIPING SUPPORT INDEX
Pipe , ASME B36.10 , Beveled End , ASTM A106-B , Seamless, SCH/THK S-STD
Pipe , ASME B36.19 , Beveled End , ASTM A312 Grade TP304/TP304L , Seamless, SCH/THK S-40S
90 Degree Long Radius Elbow , ASME B16.9 , Beveled End , ASTM A234 Grade WPB , Type S, SCH/THK S-STD
SEE PIPING SUPPORT INDEX
SEE PIPING SUPPORT INDEX
SEE PIPING SUPPORT INDEX
SEE PIPING SUPPORT INDEX
SEE PIPING SUPPORT INDEX
SEE PIPING SUPPORT INDEX
SEE PIPING SUPPORT INDEX
SEE PIPING SUPPORT INDEX
SEE PIPING SUPPORT INDEX
SEE PIPING SUPPORT INDEX
SEE PIPING SUPPORT INDEX
SEE PIPING SUPPORT INDEX
SEE PIPING SUPPORT INDEX
SEE PIPING SUPPORT INDEX
SEE PIPING SUPPORT INDEX
SEE PIPING SUPPORT INDEX
Pipe , ASME B36.19 , Plain End , ASTM A312 Grade TP304/TP304L , Seamless,SCH/THK S-10S
Tee , ASME B16.11 , Class 3000 , Socket Welded End , ASTM A182 Grade F 304/F 304L
Plug Hexagonal Head , ASME B16.11 , Male Threaded End , ASTM A182 Grade F 304/F 304L
Coupling / Connector , ASME B16.11 , Class 3000 , Socket Welded End x Female Threaded End , ASTM A182 Grade F 304/F 304L
Globe Valve , AP SPEC-ENG-MS009 , Class 300 , Socket Welded End x Female Threaded End , Bolted Bonnet , Handwheel Operator , ASTM A351-CF8 , Bronze Topworks , Resilient Seat , Process Clean (B) acc. to 4WPI-SW70002 , Inside Screw with Rising Stem , Cryogenic Service
SEE INSTRUMENT SUMMARY
SEE PIPING SUPPORT INDEX
SEE PIPING SUPPORT INDEX
Pipe , ASME B36.19 , Plain End , ASTM A312 Grade TP304/TP304L , Seamless,SCH/THK S-10S
Nipple , ASME B36.19 , Plain End x Male Threaded End , ASTM A312 Grade TP304/TP304L , 4in Long , Seamless, SCH/THK S-80S
Union Head , MSS SP-83 , Class 3000 , Socket Welded End , ASTM A182 Grade F 304/F 304L , Metal to Metal seat with virgin PTFE seal ring
Union Tail , MSS SP-83 , Class 3000 , Socket Welded End , ASTM A182 Grade F 304/F 304L , Metal to Metal seat with virgin PTFE seal ring
90 Degree Elbow , ASME B16.11 , Class 3000 , Socket Welded End , ASTM A182 Grade F 304/F 304L
SEE PIPING SUPPORT INDEX
SEE PIPING SUPPORT INDEX
SEE PIPING SUPPORT INDEX
Pipe , ASME B36.19 , Plain End , ASTM A312 Grade TP304/TP304L , Seamless,SCH/THK S-10S
Pipe , ASME B36.19 , Plain End , ASTM A312 Grade TP304/TP304L , Seamless,SCH/THK S-10S
Nipple , ASME B36.19 , Plain End x Male Threaded End , ASTM A312 Grade TP304/TP304L , 4in Long , Seamless, SCH/THK S-80S
Union Head , MSS SP-83 , Class 3000 , Socket Welded End , ASTM A182 Grade F 304/F 304L , Metal to Metal seat with virgin PTFE seal ring
Union Tail , MSS SP-83 , Class 3000 , Socket Welded End , ASTM A182 Grade F 304/F 304L , Metal to Metal seat with virgin PTFE seal ring
90 Degree Elbow , ASME B16.11 , Class 3000 , Socket Welded End , ASTM A182 Grade F 304/F 304L
Tee , ASME B16.11 , Class 3000 , Socket Welded End , ASTM A182 Grade F 304/F 304L
Plug Hexagonal Head , ASME B16.11 , Male Threaded End , ASTM A182 Grade F 304/F 304L
Coupling / Connector , ASME B16.11 , Class 3000 , Socket Welded End x Female Threaded End , ASTM A182 Grade F 304/F 304L
Globe Valve , AP SPEC-ENG-MS009 , Class 300 , Socket Welded End x Female Threaded End , Bolted Bonnet , Handwheel Operator , ASTM A351-CF8 , Bronze Topworks , Resilient Seat , Process Clean (B) acc. to 4WPI-SW70002 , Inside Screw with Rising Stem , Cryogenic Service
SEE INSTRUMENT SUMMARY
SEE PIPING SUPPORT INDEX
Pipe , ASME B36.19 , Plain End , ASTM A312 Grade TP304/TP304L , Seamless,SCH/THK S-10S
90 Degree Elbow , ASME B16.11 , Class 3000 , Socket Welded End , ASTM A182 Grade F 304/F 304L
SEE PIPING SUPPORT INDEX
SEE PIPING SUPPORT INDEX
SEE PIPING SUPPORT INDEX
SEE PIPING SUPPORT INDEX
SEE PIPING SUPPORT INDEX
Pipe , ASME B36.19 , Plain End , ASTM A312 Grade TP304/TP304L , Seamless,SCH/THK S-10S
Tee , ASME B16.11 , Class 3000 , Socket Welded End , ASTM A182 Grade F 304/F 304L
Plug Hexagonal Head , ASME B16.11 , Male Threaded End , ASTM A182 Grade F 304/F 304L
Coupling / Connector , ASME B16.11 , Class 3000 , Socket Welded End x Female Threaded End , ASTM A182 Grade F 304/F 304L
Globe Valve , AP SPEC-ENG-MS009 , Class 300 , Socket Welded End x Female Threaded End , Bolted Bonnet , Handwheel Operator , ASTM A351-CF8 , Bronze Topworks , Resilient Seat , Process Clean (B) acc. to 4WPI-SW70002 , Inside Screw with Rising Stem , Cryogenic Service
SEE INSTRUMENT SUMMARY
SEE PIPING SUPPORT INDEX
SEE PIPING SUPPORT INDEX
Pipe , ASME B36.19 , Plain End , ASTM A312 Grade TP304/TP304L , Seamless,SCH/THK S-10S
Nipple , ASME B36.19 , Plain End x Male Threaded End , ASTM A312 Grade TP304/TP304L , 4in Long , Seamless, SCH/THK S-80S
Union Head , MSS SP-83 , Class 3000 , Socket Welded End , ASTM A182 Grade F 304/F 304L , Metal to Metal seat with virgin PTFE seal ring
Union Tail , MSS SP-83 , Class 3000 , Socket Welded End , ASTM A182 Grade F 304/F 304L , Metal to Metal seat with virgin PTFE seal ring
90 Degree Elbow , ASME B16.11 , Class 3000 , Socket Welded End , ASTM A182 Grade F 304/F 304L
SEE PIPING SUPPORT INDEX
SEE PIPING SUPPORT INDEX
SEE PIPING SUPPORT INDEX
Pipe , ASME B36.10 , Beveled End , ASTM A106-B , Seamless, SCH/THK S-STD
Tee , ASME B16.9 , Beveled End , ASTM A234 Grade WPB , Type S, SCH/THK S-STD
Sockolet®, Reducing , MSS SP-97 , Class 3000 , Socket Welded End , ASTM A105N , -
Sockolet®, Reducing , MSS SP-97 , Class 3000 , Socket Welded End , ASTM A105N , -
Thredolet®, Reducing , MSS SP-97 , Class 3000 , Female Threaded End , ASTM A105N -
90 Degree Long Radius Elbow , ASME B16.9 , Beveled End , ASTM A234 Grade WPB , Type S, SCH/THK S-STD
Cap , ASME B16.9 , Beveled End , ASTM A234 Grade WPB , Type S, SCH/THK S-STD
Nipple , ASME B36.10 , Plain End , ASTM A106-B , 4in Long , Seamless, SCH/THK S-XS
Plug Hexagonal Head , ASME B16.11 , Male Threaded End , ASTM A105N
Gate Valve, Flexible Wedge , API 600 , Class 150 , Beveled End , Bolted Bonnet , Handwheel Operator , ASTM A216-WCB , API Trim 8 , Standard Clean (SC) acc. to 4WPI-SW70001, SCH/THK S-STD
Gate Valve, Flexible Wedge , API 600 , Class 150 , Beveled End , Bolted Bonnet , Handwheel Operator , ASTM A216-WCB , API Trim 8 , Standard Clean (SC) acc. to 4WPI-SW70001, SCH/THK S-STD
Globe Valve , API STD 602 , Class 800 , Socket Welded End x Female Threaded End , Bolted Bonnet , Handwheel Operator , ASTM A105N , API Trim 8 , Standard Clean (SC) acc. to 4WPI-SW70001
SEE PIPING SUPPORT INDEX
SEE PIPING SUPPORT INDEX
SEE PIPING SUPPORT INDEX
Pipe , ASME B36.10 , Beveled End , ASTM A106-B , Seamless, SCH/THK S-STD
Sockolet®, Reducing , MSS SP-97 , Class 3000 , Socket Welded End , ASTM A105N , -
90 Degree Long Radius Elbow , ASME B16.9 , Beveled End , ASTM A234 Grade WPB , Type S, SCH/THK S-STD
SEE PIPING SUPPORT INDEX
SEE PIPING SUPPORT INDEX
SEE PIPING SUPPORT INDEX
SEE PIPING SUPPORT INDEX
SEE PIPING SUPPORT INDEX
SEE PIPING SUPPORT INDEX
Pipe , ASME B36.10 , Beveled End , ASTM A106-B , Seamless, SCH/THK S-STD
Thredolet®, Reducing , MSS SP-97 , Class 3000 , Female Threaded End , ASTM A105N -
Sockolet®, Reducing , MSS SP-97 , Class 3000 , Socket Welded End , ASTM A105N , -
90 Degree Long Radius Elbow , ASME B16.9 , Beveled End , ASTM A234 Grade WPB , Type S, SCH/THK S-STD
Concentric Swage , MSS SP-95 , Beveled End x Plain End , ASTM A234 Grade WPB , Type S, SCH/THK S-STD
SEE PIPING SUPPORT INDEX
SEE PIPING SUPPORT INDEX
Pipe , ASME B36.10 , Beveled End , ASTM A106-B , Seamless, SCH/THK S-STD
Tee , ASME B16.9 , Beveled End , ASTM A234 Grade WPB , Type S, SCH/THK S-STD
Thredolet®, Reducing , MSS SP-97 , Class 3000 , Female Threaded End , ASTM A105N -
Cap , ASME B16.9 , Beveled End , ASTM A234 Grade WPB , Type S, SCH/THK S-STD
90 Degree Long Radius Elbow , ASME B16.9 , Beveled End , ASTM A234 Grade WPB , Type S, SCH/THK S-STD
SEE PIPING SUPPORT INDEX
SEE PIPING SUPPORT INDEX
SEE PIPING SUPPORT INDEX
SEE PIPING SUPPORT INDEX
SEE PIPING SUPPORT INDEX
SEE PIPING SUPPORT INDEX
Pipe , ASME B36.10 , Beveled End , ASTM A106-B , Seamless, SCH/THK S-STD
Pipe , ASME B36.19 , Beveled End , ASTM A312 Grade TP304/TP304L , Seamless, SCH/THK S-40S
90 Degree Long Radius Elbow , ASME B16.9 , Beveled End , ASTM A234 Grade WPB , Type S, SCH/THK S-STD
SEE PIPING SUPPORT INDEX
SEE PIPING SUPPORT INDEX
SEE PIPING SUPPORT INDEX
SEE PIPING SUPPORT INDEX
SEE PIPING SUPPORT INDEX
SEE PIPING SUPPORT INDEX
SEE PIPING SUPPORT INDEX
SEE PIPING SUPPORT INDEX
SEE PIPING SUPPORT INDEX
SEE PIPING SUPPORT INDEX
SEE PIPING SUPPORT INDEX
SEE PIPING SUPPORT INDEX
SEE PIPING SUPPORT INDEX
SEE PIPING SUPPORT INDEX
SEE PIPING SUPPORT INDEX
SEE PIPING SUPPORT INDEX
SEE PIPING SUPPORT INDEX
Pipe , ASME B36.10 , Plain End , ASTM A106-B , Seamless, SCH/THK S-STD
90 Degree Elbow , ASME B16.11 , Class 3000 , Socket Welded End , ASTM A105N , -
Coupling / Connector , ASME B16.11 , Class 3000 , Socket Welded End , ASTM A105N , -
Globe Valve , API STD 602 , Class 800 , Socket Weld End , Bolted Bonnet , Handwheel Operator , ASTM A105N , API 4WPI-SW70001
SEE PIPING SUPPORT INDEX
SEE PIPING SUPPORT INDEX
SEE PIPING SUPPORT INDEX
SEE PIPING SUPPORT INDEX
SEE PIPING SUPPORT INDEX
Pipe , ASME B36.10 , Plain End , ASTM A106-B , Seamless, SCH/THK S-STD
Tee , ASME B16.11 , Class 3000 , Socket Welded End , ASTM A105N , -
90 Degree Elbow , ASME B16.11 , Class 3000 , Socket Welded End , ASTM A105N , -
Coupling / Connector , ASME B16.11 , Class 3000 , Socket Welded End , ASTM A105N , -
Plug Hexagonal Head , ASME B16.11 , Male Threaded End , ASTM A105N
Swing Check Valve , API STD 602 , Class 800 , Socket Weld End , Bolted Cover , ASTM A105N , API Trim 8 , Standard Clean
Globe Valve , API STD 602 , Class 800 , Socket Welded End x Female Threaded End , Bolted Bonnet , Handwheel Operator , (SC) acc. to 4WPI-SW70001
Globe Valve , API STD 602 , Class 800 , Socket Welded End x Female Threaded End , Bolted Bonnet , Handwheel Operator , (SC) acc. to 4WPI-SW70001
SEE PIPING SUPPORT INDEX
SEE PIPING SUPPORT INDEX
SEE PIPING SUPPORT INDEX
SEE PIPING SUPPORT INDEX
SEE PIPING SUPPORT INDEX
SEE PIPING SUPPORT INDEX
SEE PIPING SUPPORT INDEX
Pipe , ASME B36.10 , Beveled End , ASTM A106-B , Seamless, SCH/THK S-STD
Tee , ASME B16.9 , Beveled End , ASTM A234 Grade WPB , Type S, SCH/THK S-STD
90 Degree Long Radius Elbow , ASME B16.9 , Beveled End , ASTM A234 Grade WPB , Type S, SCH/THK S-STD
SEE PIPING SUPPORT INDEX
SEE PIPING SUPPORT INDEX
SEE PIPING SUPPORT INDEX
SEE PIPING SUPPORT INDEX
Pipe , ASME B36.10 , Beveled End , ASTM A106-B , Seamless, SCH/THK S-STD
90 Degree Long Radius Elbow , ASME B16.9 , Beveled End , ASTM A234 Grade WPB , Type S, SCH/THK S-STD
SEE PIPING SUPPORT INDEX
SEE PIPING SUPPORT INDEX
SEE PIPING SUPPORT INDEX
Pipe , ASME B36.10 , Beveled End , ASTM A106-B , Seamless, SCH/THK S-STD
Tee , ASME B16.9 , Beveled End , ASTM A234 Grade WPB , Type S, SCH/THK S-STD
Cap , ASME B16.9 , Beveled End , ASTM A234 Grade WPB , Type S, SCH/THK S-STD
90 Degree Long Radius Elbow , ASME B16.9 , Beveled End , ASTM A234 Grade WPB , Type S, SCH/THK S-STD
SEE PIPING SUPPORT INDEX
SEE PIPING SUPPORT INDEX
SEE PIPING SUPPORT INDEX
SEE PIPING SUPPORT INDEX
SEE PIPING SUPPORT INDEX
SEE PIPING SUPPORT INDEX
SEE PIPING SUPPORT INDEX
SEE PIPING SUPPORT INDEX
SEE PIPING SUPPORT INDEX
SEE PIPING SUPPORT INDEX
Pipe , ASME B36.10 , Beveled End , ASTM A106-B , Seamless, SCH/THK S-STD
Pipe , ASME B36.19 , Beveled End , ASTM A312 Grade TP304/TP304L , Seamless, SCH/THK S-40S
90 Degree Long Radius Elbow , ASME B16.9 , Beveled End , ASTM A234 Grade WPB , Type S, SCH/THK S-STD
SEE PIPING SUPPORT INDEX
SEE PIPING SUPPORT INDEX
SEE PIPING SUPPORT INDEX
SEE PIPING SUPPORT INDEX
SEE PIPING SUPPORT INDEX
SEE PIPING SUPPORT INDEX
SEE PIPING SUPPORT INDEX
SEE PIPING SUPPORT INDEX
Pipe , ASME B36.10 , Beveled End , ASTM A106-B , Seamless, SCH/THK S-STD
Reducing Tee , ASME B16.9 , Beveled End , ASTM A234 Grade WPB , Type S, SCH/THK S-STD
Sockolet®, Reducing , MSS SP-97 , Class 3000 , Socket Welded End , ASTM A105N , -
Thredolet®, Reducing , MSS SP-97 , Class 3000 , Female Threaded End , ASTM A105N -
Sockolet®, Reducing , MSS SP-97 , Class 3000 , Socket Welded End , ASTM A105N , -
Cap , ASME B16.9 , Beveled End , ASTM A234 Grade WPB , Type S, SCH/THK S-STD
SEE PIPING SUPPORT INDEX
SEE PIPING SUPPORT INDEX
SEE PIPING SUPPORT INDEX
Pipe , ASME B36.10 , Beveled End , ASTM A106-B , Seamless, SCH/THK S-STD
Tee , ASME B16.9 , Beveled End , ASTM A234 Grade WPB , Type S, SCH/THK S-STD
90 Degree Long Radius Elbow , ASME B16.9 , Beveled End , ASTM A234 Grade WPB , Type S, SCH/THK S-STD
SEE PIPING SUPPORT INDEX
SEE PIPING SUPPORT INDEX
SEE PIPING SUPPORT INDEX
SEE PIPING SUPPORT INDEX
Pipe , ASME B36.10 , Beveled End , ASTM A106-B , Seamless, SCH/THK S-STD
Tee , ASME B16.9 , Beveled End , ASTM A234 Grade WPB , Type S, SCH/THK S-STD
90 Degree Long Radius Elbow , ASME B16.9 , Beveled End , ASTM A234 Grade WPB , Type S, SCH/THK S-STD
Cap , ASME B16.9 , Beveled End , ASTM A234 Grade WPB , Type S, SCH/THK S-STD
SEE PIPING SUPPORT INDEX
SEE PIPING SUPPORT INDEX
SEE PIPING SUPPORT INDEX
Pipe , ASME B36.10 , Beveled End , ASTM A106-B , Seamless, SCH/THK S-STD
90 Degree Long Radius Elbow , ASME B16.9 , Beveled End , ASTM A234 Grade WPB , Type S, SCH/THK S-STD
SEE PIPING SUPPORT INDEX
SEE PIPING SUPPORT INDEX
SEE PIPING SUPPORT INDEX
SEE PIPING SUPPORT INDEX
SEE PIPING SUPPORT INDEX
SEE PIPING SUPPORT INDEX
SEE PIPING SUPPORT INDEX
SEE PIPING SUPPORT INDEX
Pipe , ASME B36.10 , Beveled End , ASTM A106-B , Seamless, SCH/THK S-STD
Pipe , ASME B36.19 , Beveled End , ASTM A312 Grade TP304/TP304L , Seamless, SCH/THK S-40S
90 Degree Long Radius Elbow , ASME B16.9 , Beveled End , ASTM A234 Grade WPB , Type S, SCH/THK S-STD
SEE PIPING SUPPORT INDEX
SEE PIPING SUPPORT INDEX
SEE PIPING SUPPORT INDEX
SEE PIPING SUPPORT INDEX
SEE PIPING SUPPORT INDEX
SEE PIPING SUPPORT INDEX
SEE PIPING SUPPORT INDEX
SEE PIPING SUPPORT INDEX
Pipe , ASME B36.10 , Beveled End , ASTM A106-B , Seamless, SCH/THK S-STD
Reducing Tee , ASME B16.9 , Beveled End , ASTM A234 Grade WPB , Type S, SCH/THK S-STD
Sockolet®, Reducing , MSS SP-97 , Class 3000 , Socket Welded End , ASTM A105N , -
Thredolet®, Reducing , MSS SP-97 , Class 3000 , Female Threaded End , ASTM A105N -
Sockolet®, Reducing , MSS SP-97 , Class 3000 , Socket Welded End , ASTM A105N , -
Cap , ASME B16.9 , Beveled End , ASTM A234 Grade WPB , Type S, SCH/THK S-STD
SEE PIPING SUPPORT INDEX
SEE PIPING SUPPORT INDEX
SEE PIPING SUPPORT INDEX
Pipe , ASME B36.10 , Beveled End , ASTM A53-B , Electric Resistance Welded (Ej =0.85), SCH/THK S-STD
Sockolet®, Reducing , MSS SP-97 , Class 3000 , Socket Welded End , ASTM A105N , -
SEE PIPING SUPPORT INDEX
Pipe , ASME B36.10 , Plain End , ASTM A106-B , Seamless, SCH/THK S-STD
90 Degree Elbow , ASME B16.11 , Class 3000 , Socket Welded End , ASTM A105N , -
Coupling / Connector , ASME B16.11 , Class 3000 , Socket Welded End , ASTM A105N , -
Nipple , ASME B36.10 , Plain End x Male Threaded End , ASTM A106-B , 4in Long , Seamless, SCH/THK S-XS
Plug Hexagonal Head , ASME B16.11 , Male Threaded End , ASTM A105N
Slip-On Flange , ASME B16.5 , Class 150 , Raised-face flanged end , ASTM A105N ,-
Flat Gasket, Non-Metallic, Solid , ASME B16.21 , Class 150 , Raised-face flangedend , Compressed non-asbestos sheet orfiber , 1.6 mm (0.063 in) Thick
Stud Bolt (IN-MM) - , ASTM A193 Grade B7 , Studs - 90 mm Length
Hexagonal Head Nut , ASME B18.2.2 Heavy Hex , ASTM A563 Grade A
Ball Valve , Generic manufacturer , 600 psig , Female Threaded End , Two Piece Floating Ball , Lever Operator , Bronze PTFE Packing , PTFE Seat , Standard Clean (SC) acc. to 4WPI-SW70001
SEE PIPING SUPPORT INDEX
SEE PIPING SUPPORT INDEX
SEE PIPING SUPPORT INDEX
SEE PIPING SUPPORT INDEX
SEE PIPING SUPPORT INDEX
SEE PIPING SUPPORT INDEX
Pipe , ASME B36.10 , Beveled End , ASTM A53-B , Electric Resistance Welded (Ej =0.85), SCH/THK S-STD
Pipe , ASME B36.10 , Beveled End , ASTM A53-B , Electric Resistance Welded (Ej =0.85), SCH/THK S-STD
Reducing Tee , ASME B16.9 , Beveled End , ASTM A234 Grade WPB , Type W, SCH/THK S-STD
90 Degree Long Radius Elbow , ASME B16.9 , Beveled End , ASTM A234 Grade WPB , Type W, SCH/THK S-STD
Slip-On Flange , ASME B16.5 , Class 150 , Flat-face flanged end , ASTM A105N ,-
Butterfly Valve, Wafer Type , API 609 Category A , 150 psig , Flat Face w/Integral Gaskets , Lever Operator , , Nylon Coated Disc , EPDM Sleeve , Stainless Steel Stem , Standard Clean (SC) acc. to 4WPI-SW70001
SEE PIPING SUPPORT INDEX
SEE PIPING SUPPORT INDEX
SEE PIPING SUPPORT INDEX
SEE PIPING SUPPORT INDEX
SEE PIPING SUPPORT INDEX
Pipe , ASME B36.10 , Beveled End , ASTM A53-B , Electric Resistance Welded (Ej =0.85), SCH/THK S-STD
Pipe , ASME B36.10 , Beveled End , ASTM A53-B , Electric Resistance Welded (Ej =0.85), SCH/THK S-STD
Reducing Tee , ASME B16.9 , Beveled End , ASTM A234 Grade WPB , Type W, SCH/THK S-STD
Concentric Reducer , ASME B16.9 , Beveled End , ASTM A234 Grade WPB , Type W, SCH/THK S-STD
Sockolet®, Reducing , MSS SP-97 , Class 3000 , Socket Welded End , ASTM A105N , -
90 Degree Long Radius Elbow , ASME B16.9 , Beveled End , ASTM A234 Grade WPB , Type W, SCH/THK S-STD
Weld Neck Flange , ASME B16.5 , Class 150 , Raised-face flanged end , ASTM A105N ,-, SCH/THK S-STD
Nipple , ASME B36.10 , Plain End x Male Threaded End , ASTM A106-B , 3in Long , Seamless, SCH/THK S-XS
Plug Hexagonal Head , ASME B16.11 , Male Threaded End , ASTM A105N
Slip-On Flange , ASME B16.5 , Class 150 , Flat-face flanged end , ASTM A105N ,-
Slip-On Flange , ASME B16.5 , Class 150 , Flat-face flanged end , ASTM A105N ,-
Blind Flange , ASME B16.5 , Class 150 , Flat-face flanged end , ASTM A105N ,-
Flat Gasket, Non-Metallic, Solid , ASME B16.21 , Class 150 , Flat-face flangedend , Compressed non-asbestos sheet orfiber , 1.6 mm (0.063 in) Thick
Flat Gasket, Non-Metallic, Solid , ASME B16.21 , Class 150 , Raised-face flangedend , Compressed non-asbestos sheet orfiber , 1.6 mm (0.063 in) Thick
Flat Gasket, Non-Metallic, Solid , ASME B16.21 , Class 150 , Flat-face flangedend , Compressed non-asbestos sheet orfiber , 1.6 mm (0.063 in) Thick
Stud Bolt (IN-MM) - , ASTM A193 Grade B7 , Studs - 110 mm Length
Hexagonal Head Nut , ASME B18.2.2 Heavy Hex , ASTM A563 Grade A
Stud Bolt (IN-MM) - , ASTM A193 Grade B7 , Studs - 160 mm Length
Stud Bolt (IN-MM) - , ASTM A193 Grade B7 , Studs - 150 mm Length
Hexagonal Head Nut , ASME B18.2.2 Heavy Hex , ASTM A563 Grade A
Stud Bolt (IN-MM) - , ASTM A193 Grade B7 , Studs - 100 mm Length
Butterfly Valve, Wafer Type , API 609 Category A , 150 psig , Flat Face w/Integral Gaskets , Manual gear Grade 65-45-12 , Nylon Coated Disc , EPDM Sleeve , Stainless Steel Stem , Standard Clean (SC) acc. to 4WPI-SW70001
Butterfly Valve, Wafer Type , API 609 Category A , 150 psig , Flat Face w/Integral Gaskets , Lever Operator , , Nylon Coated Disc , EPDM Sleeve , Stainless Steel Stem , Standard Clean (SC) acc. to 4WPI-SW70001
Ball Valve , Generic manufacturer , 600 psig , Female Threaded End , Two Piece Floating Ball , Lever Operator , Bronze PTFE Packing , PTFE Seat , Standard Clean (SC) acc. to 4WPI-SW70001
INSTRUMENTS
SEE PIPING SUPPORT INDEX
SEE PIPING SUPPORT INDEX
SEE PIPING SUPPORT INDEX
SEE PIPING SUPPORT INDEX
Pipe , ASME B36.19 , Plain End , ASTM A312 Grade TP304/TP304L , Seamless,SCH/THK S-10S
Nipple , ASME B36.19 , Plain End x Male Threaded End , ASTM A312 Grade TP304/TP304L , 6in Long , Seamless, SCH/THK S-80S
Union Head , MSS SP-83 , Class 3000 , Socket Welded End , ASTM A182 Grade F 304/F 304L , Metal to Metal seat with virgin PTFE seal ring
Union Tail , MSS SP-83 , Class 3000 , Socket Welded End , ASTM A182 Grade F 304/F 304L , Metal to Metal seat with virgin PTFE seal ring
90 Degree Elbow , ASME B16.11 , Class 3000 , Socket Welded End , ASTM A182 Grade F 304/F 304L
SEE PIPING SUPPORT INDEX
Pipe , ASME B36.19 , Plain End , ASTM A312 Grade TP304/TP304L , Seamless,SCH/THK S-10S
Nipple , ASME B36.19 , Plain End , ASTM A312 Grade TP304/TP304L , 4in Long , Seamless, SCH/THK S-80S
Union Head , MSS SP-83 , Class 3000 , Socket Welded End , ASTM A182 Grade F 304/F 304L , Metal to Metal seat with virgin PTFE seal ring
Union Tail , MSS SP-83 , Class 3000 , Socket Welded End , ASTM A182 Grade F 304/F 304L , Metal to Metal seat with virgin PTFE seal ring
90 Degree Elbow , ASME B16.11 , Class 3000 , Socket Welded End , ASTM A182 Grade F 304/F 304L
SEE PIPING SUPPORT INDEX
SEE PIPING SUPPORT INDEX
SEE PIPING SUPPORT INDEX
Pipe , ASME B36.19 , Plain End , ASTM A312 Grade TP304/TP304L , Seamless,SCH/THK S-10S
Nipple , ASME B36.19 , Plain End , ASTM A312 Grade TP304/TP304L , 4in Long , Seamless, SCH/THK S-80S
Union Head , MSS SP-83 , Class 3000 , Socket Welded End , ASTM A182 Grade F 304/F 304L , Metal to Metal seat with virgin PTFE seal ring
Union Tail , MSS SP-83 , Class 3000 , Socket Welded End , ASTM A182 Grade F 304/F 304L , Metal to Metal seat with virgin PTFE seal ring
90 Degree Elbow , ASME B16.11 , Class 3000 , Socket Welded End , ASTM A182 Grade F 304/F 304L
SEE PIPING SUPPORT INDEX
Pipe , ASME B36.19 , Beveled End , ASTM A312 Grade TP304/TP304L , Seamless,SCH/THK S-10S
Tee , ASME B16.9 , Beveled End , ASTM A403 Grade WP304/WP304L , Type S, SCH/THK S-10S
90 Degree Long Radius Elbow , ASME B16.9 , Beveled End , ASTM A403 Grade WP304/WP304L , Type S, SCH/THK S-10S
SEE PIPING SUPPORT INDEX
SEE PIPING SUPPORT INDEX
SEE PIPING SUPPORT INDEX
SEE PIPING SUPPORT INDEX
SEE PIPING SUPPORT INDEX
SEE PIPING SUPPORT INDEX
SEE PIPING SUPPORT INDEX
SEE PIPING SUPPORT INDEX
SEE PIPING SUPPORT INDEX
SEE PIPING SUPPORT INDEX
SEE PIPING SUPPORT INDEX
Pipe , ASME B36.19 , Beveled End , ASTM A312 Grade TP304/TP304L , Seamless,SCH/THK S-10S
Tee , ASME B16.9 , Beveled End , ASTM A403 Grade WP304/WP304L , Type S, SCH/THK S-10S
90 Degree Long Radius Elbow , ASME B16.9 , Beveled End , ASTM A403 Grade WP304/WP304L , Type S, SCH/THK S-10S
Weld Neck Flange , ASME B16.5 , Class 150 , Raised-face flanged end , ASTM A182 Grade F 304/F 304L ,-, SCH/THK S-10S
SEE PIPING SUPPORT INDEX
Blind Flange , ASME B16.5 , Class 150 , Raised-face flanged end , ASTM A182 Grade F 304/F 304L
Spiral Wound Gasket , ASME B16.20, for ASME B16.5 Flanges , Class 150 , 304stainless steel (18 Cr-8 Ni) ,w/flexible graphite filler , w/304 SSinner ring and CS outer ring , Lowstress
Stud Bolt (IN-MM) - , ASTM A193 Grade B8, Class 2 , Studs - 95 mm Length
Hexagonal Head Nut , ASME B18.2.2 Heavy Hex , ASTM A194 Grade 8
Gate Valve, Flexible Wedge , API 600 , Class 150 , Beveled End , Bolted Bonnet , Handwheel Operator , ASTM A351-CF3M , API Trim 12 , Standard Clean (SC) acc. to 4WPI-SW70001, SCH/THK S-10S
SEE PIPING SUPPORT INDEX
SEE PIPING SUPPORT INDEX
SEE PIPING SUPPORT INDEX
SEE PIPING SUPPORT INDEX
SEE PIPING SUPPORT INDEX
SEE PIPING SUPPORT INDEX
Pipe , ASME B36.19 , Beveled End , ASTM A312 Grade TP304/TP304L , Seamless,SCH/THK S-10S
Tee , ASME B16.9 , Beveled End , ASTM A403 Grade WP304/WP304L , Type S, SCH/THK S-10S
90 Degree Long Radius Elbow , ASME B16.9 , Beveled End , ASTM A403 Grade WP304/WP304L , Type S, SCH/THK S-10S
SEE PIPING SUPPORT INDEX
SEE PIPING SUPPORT INDEX
SEE PIPING SUPPORT INDEX
SEE PIPING SUPPORT INDEX
SEE PIPING SUPPORT INDEX
SEE PIPING SUPPORT INDEX
SEE PIPING SUPPORT INDEX
SEE PIPING SUPPORT INDEX
SEE PIPING SUPPORT INDEX
SEE PIPING SUPPORT INDEX
SEE PIPING SUPPORT INDEX
Pipe , ASME B36.19 , Beveled End , ASTM A312 Grade TP304/TP304L , Seamless,SCH/THK S-10S
Sockolet®, Reducing , MSS SP-97 , Class 3000 , Socket Welded End , ASTM A182 Grade F 304/F 304L
90 Degree Long Radius Elbow , ASME B16.9 , Beveled End , ASTM A403 Grade WP304/WP304L , Type S, SCH/THK S-10S
Weld Neck Flange , ASME B16.5 , Class 150 , Raised-face flanged end , ASTM A182 Grade F 304/F 304L ,-, SCH/THK S-10S
Pipe , ASME B36.19 , Plain End , ASTM A312 Grade TP304/TP304L , Seamless,SCH/THK S-10S
Plug Hexagonal Head , ASME B16.11 , Male Threaded End , ASTM A182 Grade F 304/F 304L
Blind Flange , ASME B16.5 , Class 150 , Raised-face flanged end , ASTM A182 Grade F 304/F 304L
Spiral Wound Gasket , ASME B16.20, for ASME B16.5 Flanges , Class 150 , 304stainless steel (18 Cr-8 Ni) ,w/flexible graphite filler , w/304 SSinner ring and CS outer ring , Lowstress
Stud Bolt (IN-MM) - , ASTM A193 Grade B8, Class 2 , Studs - 95 mm Length
Hexagonal Head Nut , ASME B18.2.2 Heavy Hex , ASTM A194 Grade 8
Gate Valve, Flexible Wedge , API 600 , Class 150 , Beveled End , Bolted Bonnet , Handwheel Operator , ASTM A351-CF3M , API Trim 12 , Standard Clean (SC) acc. to 4WPI-SW70001, SCH/THK S-10S
Globe Valve , API STD 602 , Class 800 , Socket Welded End x Female Threaded End , Bolted Bonnet , Handwheel Operator , ASTM A182 Grade F 316/F 316L , API Trim 12 , Standard Clean (SC) acc. to 4WPI-SW70001
SEE PIPING SUPPORT INDEX
SEE PIPING SUPPORT INDEX
SEE PIPING SUPPORT INDEX
SEE PIPING SUPPORT INDEX | Nut

## 5456
SEE PIPING SUPPORT INDEX | 1568 | 查看管道支撑索引 | SEE PIPING SUPPORT INDEX | 查看管道支撑索引
Beveled End | 798 | 倒角端 | Beveled End | 倒角端
Seamless | 679 | 无缝的 | Seamless | 无缝的
Pipe | 664 | 管 | Pipe | 管
Socket Welded End | 633 | 套筒焊接端 | Socket Welded End | 套筒焊接端
Class 3000 | 605 | 3000级 | Class 3000 | 3000级
ASME B16.11 | 555 | ASME B16.11标准 | ASME B16.11 | ASME B16.11标准
SCH/THK S-10S | 554 | 標準厚度10S(白鐵) | SCH/THK ≤ S | 10S | 调度/厚度 ≤ S | 10S
SCH/THK S-STD | 553 | 標準厚度STD 近似於SCH40 | SCH/THK ≤ S | STD | 调度/厚度 ≤ S | STD
ASTM A105N | 514 | ASTM A105N标准 | ASTM A105N | ASTM A105N标准
- | 489 | - | ...
ASME B36.19 | 457 | ASME B36.19标准 | ASME B36.19 | ASME B36.19标准
Plain End | 428 | 平端 | Plain End | 平端
ASME B16.9 | 414 | ASME B16.9标准 | ASME B16.9 | ASME B16.9标准
Class 150 | 413 | 150级 | Class 150 | 150级
ASTM A312 Grade TP304/TP304L | 408 | ASTM A312等级F 304/F 304L | ...
ASME B36.10 | 364 | ASME B36.10标准 | ASME B36.10 | ASME B36.10标准
ASTM A106-B | 309 | ASTM 黑鐵A106 | ASTM A106 | B | ASTM A106 | B标准
Type S | 306 | S型 | Type S | S型
Handwheel Operator | 254 | 手轮操作 | Handwheel Operator | 手轮操作
Bolted Bonnet | 248 | 螺栓连接的盖子 | Bolted Bonnet | 螺栓连接的盖子
Raised-face flanged end | 243 | 凸面法蘭 | Raised | face flanged end | 凸面法兰端
ASME B16.5 | 238 | ASME B16.5标准 | ASME B16.5 | ASME B16.5标准
90 Degree Long Radius Elbow | 227 | 90度长半径弯头 | 90 Degree Long Radius Elbow | 90度长半径弯头
Stud Bolt (IN-MM) - | 226 | #N/A | Stud Bolt (IN | MM) | 螺柱螺栓 (单位: 毫米)
90 Degree Elbow | 212 | 90度弯头 | 90 Degree Elbow | 90度弯头
Globe Valve | 206 | 截止阀 | Globe Valve | 截止阀
ASTM A234 Grade WPB | 197 | #N/A | ...
Hexagonal Head Nut | 194 | #N/A | Spiral Wound Gasket | 螺旋缠绕垫片
Spiral Wound Gasket | 181 | 螺旋缠绕垫片 | ASME B16.20 | ASME B16.20标准
ASME B16.20 | 181 | ASME B16.20标准 | ...
for ASME B16.5 Flanges | 181 | #N/A | ASTM A182Grade F 304/F 304L | ASTM A182等级F 304/F 304L
w/flexible graphite filler | 181 | #N/A | Reducing | 减少的
304stainless steel (18 Cr-8 Ni) | 178 | #N/A | Nipple | 管接头
MSS SP-97 | 173 | #N/A | Weld Neck Flange | 焊接颈法兰
Class 800 | 169 | #N/A | Class 300 | 300级
ASTM A182Grade F 304/F 304L | 169 | ASTM A182等级F 304/F 304L | ...
Reducing | 166 | 减少的 | API Trim 12 | API修剪12
Nipple | 156 | 管接头 | Socket Weld End | 套筒焊接端
Weld Neck Flange | 154 | 焊接颈法兰 | Coupling / Connector | 连接器/接头
Class 300 | 154 | 300级 | Class 3000 | 3000级
ASME B18.2.2 Heavy Hex | 149 | #N/A | ASTM A193 Grade B7 | ASTM A193 B7等级
API STD 602 | 148 | #N/A | ...
ASTM A403 GradeWP304/WP304L | 137 | #N/A | Gate Valve | 闸阀
Class 2 | 137 | #N/A | ...
Lowstress | 136 | #N/A | Process Clean (B) acc. to 4WPI | SWTW002 | 按4WPI | SWTW002的过程清洁(B)
ASTMA182 Grade F 304/F 304L | 134 | #N/A | Metal to Metal seat with virgin PTFE seal ring | 金属到金属座椅，带原始PTFE密封环
Type W | 130 | #N/A | Class 150 | 150级
SockoletR | 124 | #N/A | Compressed non | asbestos sheet or fiber | 压缩非石棉片或纤维
4in Long | 122 | #N/A | ...
ASTM A194 Grade 8 | 121 | #N/A
SCH/THKS-10S | 119 | #N/A
ASTM A193 Grade B8 | 118 | #N/A
w/304 SSinner ring and 304 SS outer ring | 111 | #N/A
SEE INSTRUMENT SUMMARY | 110 | #N/A
Tee | 108 | #N/A | Stud Bolt (IN-MM) - | 螺柱螺栓（以毫米計）
Plug Hexagonal Head | 107 | #N/A | ASTM A234 Grade WPB | ASTM A234 WPB 等級
ASTM A182 Grade F 304/F304L | 107 | #N/A | Hexagonal Head Nut | 六角頭螺母
API Trim 8 | 106 | #N/A | for ASME B16.5 Flanges | 用於 ASME B16.5 法蘭
Socket Weld End | 106 | 套筒焊接端 | w/flexible graphite filler | 帶有柔性石墨填充材料
MSS SP-83 | 104 | #N/A | 304stainless steel (18 Cr8 Ni) | 304 不銹鋼 (18 鉻8 鎳)
ASTM A403 Grade WP304/WP304L | 103 | #N/A | MSS SP97 | MSS SP97 標準
Coupling / Connector | 91 | 连接器/接头 | Class 800 | 800 級
Class 3000 | 91 | 3000级 | ASME B18.2.2 Heavy Hex | ASME B18.2.2 重型六角
ASTM A193 Grade B7 | 89 | ASTM A193 B7等级 | API STD 602 | API 標準 602
Socket Welded End x Female Threaded End | 89 | #N/A | ASTM A403 GradeWP304/WP304L | ASTM A403 WP304/WP304L 等級
Oxygen Clean (AA) acc. to4WPI-SW70003 | 86 | #N/A | Class 2 | 2 級
Gate Valve | 85 | 闸阀 | Lowstress | 低應力
Male Threaded End | 84 | #N/A | ASTMA182 Grade F 304/F 304L | ASTMA182 F 304/F 304L 等級
ElectricFusion Welded | 83 | #N/A | Type W | W 型
(Ej = 0.80) | 83 | #N/A | SockoletR | SockoletR
Standard Clean (SC) acc. to 4WPI-SW70001 | 81 | #N/A | 4in Long | 4 英寸長
Reducing Tee | 81 | #N/A | ASTM A194 Grade 8 | ASTM A194 8 等級
ASTM A182 Grade F304/F 304L | 81 | #N/A | SCH/THKS | 標準厚度10S(白鐵)
Process Clean (B) acc. to4WPI-SW70002 | 79 | #N/A | ASTM A193 Grade B8 | ASTM A193 B8 等級
SCH/THK S-80S | 79 | #N/A | w/304 SSinner ring and 304 SS outer ring | 帶有 304 SS 內環和 304 SS 外環
API Trim 12 | 79 | API修剪12 | SEE INSTRUMENT SUMMARY | 參見儀器摘要
Socket Welded End x FemaleThreaded End | 77 | #N/A | Tee | 三通管件
Plain End x Male Threaded End | 75 | #N/A | Plug Hexagonal Head | 六角頭塞
ASTMA105N | 74 | #N/A | ASTM A182 Grade F 304/F304L | ASTM A182 F 304/F304L 等級
SCH/THK S-40S | 74 | #N/A | API Trim 8 | API Trim 8
w/304 SSinner ring and CS outer ring | 70 | #N/A | MSS SP83 | MSS SP83 標準
AP SPEC-ENG-MS009 | 70 | #N/A | ASTM A403 Grade WP304/WP304L | ASTM A403 WP304/WP304L 等級
SCH/THK S-XS | 69 | #N/A | Socket Welded End x Female Threaded End | 女螺紋端 x 插座焊接端
ASTM A182 Grade F 304/F 304L | 64 | #N/A | Oxygen Clean (AA) acc. to4WPI SW70003 | 根據 4WPI SW70003 的氧清潔 (AA) | 根據 4WPI | SW70003 的氧清潔 (AA)
Oxygen Clean (AA) acc. to 4WPI-SW70003 | 57 | #N/A | Male Threaded End | 男螺紋端
ASTM A182 Grade F 316/F 316L | 57 | #N/A | ElectricFusion Welded | 電弧熔接焊接
Socket Weld Flange | 56 | #N/A | (Ej = 0.80) | (Ej = 0.80)
Female Threaded End | 55 | #N/A | Standard Clean (SC) acc. to 4WPI SW70001 | 根據 4WPI SW70001 的標準清潔 (SC) | 根據 4WPI | SW70001 的標準清潔 (SC)
Flexible Wedge | 52 | #N/A | Reducing Tee | 減小型三通管件
Union Head | 52 | #N/A | ASTM A182 Grade F304/F 304L | ASTM A182 F304/F 304L 等級
Union Tail | 52 | #N/A | Process Clean (B) acc. to4WPI | SW70002 | 根據 4WPI | SW70002 的流程清潔 (B)
Integral Seat | 52 | #N/A | SCH/THK S | 80S | SCH/THK S | 80S 表
Concentric Reducer | 51 | #N/A | Socket Welded End x FemaleThreaded End | 女螺紋端 x 插座焊接端
API 600 | 51 | #N/A | Plain End x Male Threaded End | 平頭端 x 男螺紋端
StandardClean (SC) acc. to 4WPI-SW70001 | 49 | #N/A | ASTMA105N | ASTMA105N
API Trim12 | 49 | #N/A | SCH/THK S | 40S | SCH/THK S | 40S 表
ASTM A194 Grade 2H | 48 | #N/A | w/304 SSinner ring and CS outer ring | 帶有 304 SS 內環和碳鋼外環
Generic manufacturer | 46 | #N/A | AP SPEC | ENG | MS009 | AP SPEC | ENG | MS009 規範
MSS SP-95 | 46 | #N/A | SCH/THK S | XS | SCH/THK S | XS 表
Resilient Seat | 46 | #N/A | ASTM A182 Grade F 304/F 304L | ASTM A182 F 304/F 304L 等級
Flat Gasket | 40 | #N/A | Oxygen Clean (AA) acc. to 4WPI | SW70003 | 根據 4WPI | SW70003 的氧清
Non-Metallic | 40 | #N/A
Solid | 40 | #N/A
ASME B16.21 | 40 | #N/A
ASTM A351-CF8 | 40 | #N/A
ASTM A53-B | 39 | #N/A
Electric Resistance Welded (Ej =0.85) | 39 | #N/A
ASTM A351-CF3M | 39 | #N/A
SCH/THKS-40S | 38 | #N/A
ProcessClean (B) acc. to 4WPI-SW70002 | 38 | #N/A
Metal to Metal seat withvirgin PTFE seal ring | 38 | #N/A
Class 150 | 38 | 150级
Compressed non-asbestos sheet orfiber | 37 | #N/A
1.6 mm (0.063 in) Thick | 37 | #N/A
ASTM A312 GradeTP304/TP304L | 37 | #N/A
Cap | 36 | #N/A